## ข้อสรุป Code
ตารางชี้แจง Code
1. Sheet System Type เป็น Code สำหรับ แยกประเภทของหมวดงานระบบ MEP
2. Sheet Material Keynote เป็น Code สำหรับ Tag รายการวัสดุ
2.1 รายการ Element ที่ต้องใส่ Assembly Code (3 Level) และกำหนดให้ใส่ Material Keynote
2.2 รายการ Element ที่ใส่เพียง Assembly Code (4-5 Level)
Assembly Code บางตัว จะไม่ถูกใช้ เนื่องจากไม่ได้มีการ Model จริง เช่น Formwork, Nail ,Coupler เป็นต้น
ตารางสรุป Code
| Assembly Code (3 Level )+ Material Keynote |  | Assembly Code (4-5 Level)
01 Structure
| 01.01 | Piling | 01.08 | Steel Structure Works
| 01.02 | Footing Works
| 01.03 | Beam Works
| 01.04 | Slab Works
| 01.05 | Column Works
| 01.06 | Wall Works
| 01.07 | Stair Works
| 01.09 | Underground Water Tank
| 01.10 | Waste Water Treatment Tank
02 Architecture
| 02.01 | Floor Finishing Works | 02.04 | Door Work (ต้องระบุ Typemark)
| 02.02 | Wall and Finishing Works | 02.05 | Window Work (ต้องระบุ Typemark)
| 02.03 | Ceiling and Finishing Works | 02.06 | Sanitary Works (ต้องระบุ Typemark)
| 02.07 | Stair Finshing Works | 02.08 | งานเบ็ดเตล็ด เช่น Railings
3. Sheet Assembly Code เป็น Code สำหรับ Tag element (แต่ละ Type ของ Family) แบ่งเป็น
3.1 ST Assembly Code สำหรับงาน Architectural
3.2 AR Assembly Code สำหรับงาน Structure
3.3 EE Assembly Code สำหรับงาน Electrical and Communication System
3.4 SN Assembly Code สำหรับงาน Sanitary System
3.5 FN Assembly Code สำหรับงาน Fire Protection System
3.6 AC Assembly Code สำหรับงาน Mechanical Ventilation & Air Conditioning System

## 1.System Type
|  | ขนาดท่อ |  |  | System Type
|  | Code | mm. | inch | Code | System Type
1 | 4 + TM | 01 | 10 | 1/4" | 01 | Cold Water
2 | 4 + ST | 02 | 15 | 3/8" | 02 | Soil
3 | 4 + Size | 03 | 18 | 1/2" | 03 | Waste
3 | 4 + Size | 04 | 20 | 3/4" | 04 | Kitchen Waste
4 | 3 + 2 | 05 | 25 | 1" | 05 | Vent
|  | 06 | 35 | 1 1/4" | 06 | Rain Water
|  | 07 | 40 | 1 1/2" | 07 | Waste Water Treatment
1 | 4 + TM | 08 | 55 | 2" | 08 | Swimming Pool
2 | 4 + ST | 09 | 65 | 2 1/2" | 09 | Supply Air
3 | 4 + Size | 10 | 80 | 3" | 10 | Exhaust Air
3 | 4 + Size | 11 | 100 | 4" | 11 | Pressurized
4 | 3 + 2 | 12 | 125 | 5" | 12 | Hot Water
3 | 4 + Size | 13 | 150 | 6" | 13 | Fire Protection
4 | 3 + 2 | 14 | 200 | 8"
5 | 3+1+1 | 15 | 250 | 10"
6 | 5 | 16 | 300 | 12"
|  | 17 | 301 | 12"
|  | 18 | 302 | 12"
เพิ่มเติม |  | 19 | 303 | 12"
|  | 20 | 304 | 12"
|  | 21 | 305 | 12"
|  | 22 | 306 | 12"
|  | 23 | 307 | 12"
|  | 24 | 308 | 12"
|  | 25 | 309 | 12"
|  | 26 | 310 | 12"

## 2.Keynote
ST & AR Keynote
D1 | D2 | ST | ST Keynote
01 |  | 01 | Concrete | ST
| 01 | 01.01 | Concrete 240 Ksc. | 01
| 02 | 01.02 | Concrete 280 Ksc | 01
| 03 | 01.03 | Concrete 300 Ksc. | 01
| 04 | 01.04 | Concrete 320 Ksc. | 01
| 05 | 01.05 | Concrete 350 Ksc. | 01
| 06 | 01.06 | Concrete 380 Ksc. | 01
| 07 | 01.07 | Concrete 400 Ksc. | 01
| 08 | 01.08 | Concrete 450 Ksc. | 01
| 09 | 01.09 | Concrete 500 Ksc. | 01
| 10 | 01.10 | Concrete 550 Ksc. | 01
| 11 | 01.11 | Concrete 600 Ksc. | 01
02 |  | 02 | Concrete with Water Proof Admix. | ST
| 01 | 02.01 | Concrete 240 Ksc. Water Proof Admix. | 02
| 02 | 02.02 | Concrete 280 Ksc. Water Proof Admix. | 02
| 03 | 02.03 | Concrete 300 Ksc. Water Proof Admix. | 02
| 04 | 02.04 | Concrete 320 Ksc. Water Proof Admix. | 02
| 05 | 02.05 | Concrete 350 Ksc. Water Proof Admix. | 02
| 06 | 02.06 | Concrete 380 Ksc. Water Proof Admix. | 02
| 07 | 02.07 | Concrete 400 Ksc. Water Proof Admix. | 02
| 08 | 02.08 | Concrete 450 Ksc. Water Proof Admix. | 02
| 09 | 02.09 | Concrete 500 Ksc. Water Proof Admix. | 02
| 10 | 02.10 | Concrete 550 Ksc. Water Proof Admix. | 02
03 |  | 03 | Concrete Postension | ST
| 01 | 03.01 | Concrete 240 Ksc. | 03
| 02 | 03.02 | Concrete 280 Ksc | 03
| 03 | 03.03 | Concrete 300 Ksc. | 03
| 04 | 03.04 | Concrete 320 Ksc. | 03
| 05 | 03.05 | Concrete 350 Ksc. | 03
| 06 | 03.06 | Concrete 380 Ksc. | 03
| 07 | 03.07 | Concrete 400 Ksc. | 03
| 08 | 03.08 | Concrete 450 Ksc. | 03
| 09 | 03.09 | Concrete 500 Ksc. | 03
| 10 | 03.10 | Concrete 550 Ksc. | 03
| 11 | 03.11 | Concrete 600 Ksc. | 03
04 |  | 04 | Concrete ชนิดพิเศษ | ST
| 01 | 04.01 | Concrete without fly ash | 04
| 02 | 04.02 | Anti Chloride Concrete | 04
|  | AR | AR Keynote
|  | A | วัสดุ Core | AR
10 |  | 10 | Brick | A
| 01 | 10.01 | Half Brick | 10
| 02 | 10.02 | Full Brick | 10
| 03 | 10.03 | อิฐแผ่นครึ่ง | 10
| 04 | 10.04 | อิฐสองแผ่น | 10
11 |  | 11 | Lightweight Concrete Block | A
| 01 | 11.01 | Lightweight Concrete Block Thk. 7.5 mm | 11
| 02 | 11.02 | Lightweight Concrete Block Thk. 10 mm | 11
| 03 | 11.03 | Lightweight Concrete Block Thk. 12.5 mm | 11
| 04 | 11.04 | Lightweight Concrete Block Thk. 15 mm | 11
12 |  | 12 | Precast | A
| 01 | 12.01 | Precast Thk. 10cm | 12
| 02 | 12.02 | Precast Thk. 12 cm | 12
| 03 | 12.03 | Precast Thk. 15 cm | 12
13 |  | 13 | Aluminium Composite Panel | A
| 01 | 13.01 | Aluminium Composite Panel Thk. 4 mm | 13
| 02 | 13.02 | Aluminium Composite Panel Thk. 6 mm | 13
14 |  | 14 | Metal | A
| 01 | 14.01 | Metal | 14
| 02 | 14.02 | Metal Sheet | 14
| 03 | 14.03 | Metal Deck | 14
| 04 | 14.04 | Metal Studs | 14
15 |  | 15 | แผ่นยิปซั่มบอร์ด | A
| 01 | 15.01 | ยิปซั่มบอร์ด Thk. 9 mm | 15
| 02 | 15.02 | ยิปซั่มบอร์ด Thk. 12 mm | 15
16 |  | 16 | ยิปซั่มบอร์ด Water Proof | A
| 01 | 16.01 | ยิปซั่มบอร์ด Water Proof Thk. 9 mm | 16
17 |  | 17 | ยิปซัมไฟเบอร์บอร์ด . | A
| 01 | 17.01 | ยิปซัมไฟเบอร์บอร์ด Thk. 12.7 mm | 17
18 |  | 18 | แผ่นไฟเบอร์ซีเมนต์บอร์ด | A
| 01 | 18.01 | แผ่นไฟเบอร์ซีเมนต์บอร์ด Thk. 8 mm | 18
| 02 | 18.02 | แผ่นไฟเบอร์ซีเมนต์บอร์ด Thk. 10 mm | 18
| 03 | 18.03 | แผ่นไฟเบอร์ซีเมนต์บอร์ด Thk. 12 mm | 18
19 |  | 19 | แผ่นเซโลกรีต | A
20 |  | 20 | แผ่นแคลเซียมซิลิเกตบอร์ด | A
| 01 | 20.01 | แผ่นแคลเซียมซิลิเกตบอร์ด Thk. 6 mm | 20
| 02 | 20.02 | แผ่นแคลเซียมซิลิเกตบอร์ด Thk. 9 mm | 20
21 |  | 21 | แผ่นอะคูสติกบอร์ด | A
22 |  | 22 | แผ่นไม้อัด | A
| 01 | 22.01 | แผ่นไม้อัด Thk. 4 mm | 22
| 02 | 22.02 | แผ่นไม้อัด Thk. 6 mm | 22
| 03 | 22.03 | แผ่นไม้อัด Thk. 10 mm | 22
| 04 | 22.04 | แผ่นไม้อัด Thk. 15 mm | 22
23 |  | 23 | แผ่นไม้อัดซีเมนต์บอร์ด | A
| 01 | 23.01 | แผ่นไม้อัดซีเมนต์บอร์ด Thk. 8 mm | 23
| 02 | 23.02 | แผ่นไม้อัดซีเมนต์บอร์ด Thk. 10 mm | 23
| 03 | 23.03 | แผ่นไม้อัดซีเมนต์บอร์ด Thk. 12 mm | 23
| 04 | 23.04 | แผ่นไม้อัดซีเมนต์บอร์ด Thk. 16 mm | 23
|  | B | แต่งผิวเปลือย | AR
30 |  | 30 | ผิวคอนกรีต | B
| 01 | 30.01 | ผิวคอนกรีตขัดหยาบ | 30
| 02 | 30.02 | ผิวคอนกรีตขัดเรียบ | 30
| 03 | 30.03 | ผิวคอนกรีตขัดมัน | 30
| 04 | 30.04 | ผิวคอนกรีตขัดมันผสมสี | 30
| 05 | 30.05 | ผิวคอนกรีตทา Epoxy | 30
| 06 | 30.06 | ทำผิว Hardener | 30
| 07 | 30.07 | ทำผิว Stamped Concrete | 30
31 |  | 31 | ฉาบปูนเรียบ | B
| 01 | 31.01 | ฉาบปูนเรียบ (ภายใน) | 31
| 02 | 31.02 | ฉาบปูนเรียบ (ภายนอก) | 31
| 03 | 31.03 | แต่งผิวด้วย Skim Coat | 31
32 |  | 32 | ทำผิวกรวดล้าง | B
| 01 | 32.01 | ผิวกรวดล้าง No. 3 | 32
| 02 | 32.02 | ผิวกรวดล้าง No. 4 | 32
| 03 | 32.03 | ผิวกรวดล้าง No. 5 | 32
33 |  | 33 | แต่งผิวเปลือยอื่น ๆ | B
|  | C | สี | AR
40 |  | 40 | สีทา | C
| 01 | 40.01 | สีทาภายใน | 40
| 02 | 40.02 | สีทาภายนอก | 40
41 |  | 41 | สีพ่น | C
42 |  | 42 | สี Epoxy | C
| 01 | 42.01 | สี Epoxy ภายใน | 42
| 02 | 42.02 | สี Epoxy ภายนอก | 42
43 |  | 43 | สีประเภทพิเศษ | C
| 01 | 43.01 | สีประเภทพิเศษภายใน | 43
| 02 | 43.02 | สีประเภทพิเศษภายนอก | 43
|  | D | แต่งผิวด้วยวัสดุ | AR
50 |  | 50 | Ceramic Tile | D
| 01 | 50.01 | Ceramic Tile Size 12X12 cm | 50
| 02 | 50.02 | Ceramic Tile Size 15X90 cm | 50
| 03 | 50.03 | Ceramic Tile Size 15X15 cm | 50
| 04 | 50.04 | Ceramic Tile Size 20X20 cm | 50
| 05 | 50.05 | Ceramic Tile Size 30X30 cm | 50
| 06 | 50.06 | Ceramic Tile Size 30X60 cm | 50
| 07 | 50.07 | Ceramic Tile Size 40X40 cm | 50
| 08 | 50.08 | Ceramic Tile Size 40X80 cm | 50
| 09 | 50.09 | Ceramic Tile Size 50X50 cm | 50
| 10 | 50.10 | Ceramic Tile Size 60X60 cm | 50
| 11 | 50.11 | Ceramic Tile Size 60X120 cm | 50
| 12 | 50.12 | Ceramic Tile Size 80X80 cm | 50
51 |  | 51 | Laminate | D
| 01 | 51.01 | Laminate Thk. 4 mm | 51
| 02 | 51.02 | Laminate Thk. 6 mm | 51
| 03 | 51.03 | Laminate Thk. 8 mm | 51
| 04 | 51.04 | Laminate Thk. 10 mm | 51
| 05 | 51.05 | Laminate Thk. 12 mm | 51
| 06 | 51.06 | Laminate Thk. 14 mm | 51
52 |  | 52 | Vinyl Tile | D
| 01 | 52.01 | Vinyl Tile Size 180X1200 mm | 52
53 |  | 53 | Natural Stone (Thickness) | D
| 01 | 53.01 | Natural Stone Thk. 10 mm | 53
| 02 | 53.02 | Natural Stone Thk. 20 mm | 53
| 03 | 53.03 | Natural Stone Thk. 25 mm | 53
| 04 | 53.04 | Natural Stone Thk. 30 mm | 53
54 |  | 54 | Natural Stone (size) | D
| 01 | 54.01 | Natural Stone Size 15X15 cm | 54
| 02 | 54.02 | Natural Stone Size 20X20 cm | 54
| 03 | 54.03 | Natural Stone Size 30X30 cm | 54
| 04 | 54.04 | Natural Stone Size 40X80 cm | 54
| 05 | 54.05 | Natural Stone Size 100x100x50 cm | 54
55 |  | 55 | Parquet | D
| 01 | 55.01 | Parquet Size 1"x4"x35 cm | 55
| 02 | 55.02 | Parquet Size 1"x4"x60 cm | 55
| 03 | 55.03 | Parquet Size 1"x6"x100 cm | 55
56 |  | 56 | Carpet | D
57 |  | 57 | ไม้ | D
| 01 | 57.01 | ไม้ size 3/4”x4” ยาว 2000 mm | 57
| 02 | 57.02 | ไม้ Size 3/4”x4” ยาว 3000 mm | 57
| 03 | 57.03 | ไม้ Size 1”x4” ยาว 3000 mm | 57
| 04 | 57.04 | ไม้ Size 1”x4” ยาว 4000 mm | 57
58 |  | 58 | หญ้าเทียม | D
| 01 | 58.01 | หญ้าเทียม Thk. 3.5 cm | 58
|  | E | วัสดุปรับผิวหรือวัสดุประกอบ | AR
72 |  | 72 | เตรียมงานก่อนทำพื้นผิว | E
| 01 | 72.01 | ปูนทรายปรับระดับ | 72
| 02 | 72.02 | ปูนทรายปรับระดับขัดเรียบ | 72
| 03 | 72.03 | ปูนกาวและยาแนว | 72
| 04 | 72.04 | ปูนฉาบ(ก่อนปูกระเบื้อง) | 72
73 |  | 73 | เสาเอ็นและทับหลัง | E
| 01 | 73.01 | เสาเอ็นและทับหลัง Thk. 7.5 cm | 73
| 02 | 73.02 | เสาเอ็นและทับหลัง Thk. 12.5 cm | 73
74 |  | 74 | กันซึม | E
| 01 | 74.01 | กันซึมอะคริลิคโพลิเมอร์ | 74
| 02 | 74.02 | ทากันซึม CEMENTBASE ชนิด NON-TOXIC | 74
75 |  | 75 | ฉนวนกันความร้อน | E
| 01 | 75.01 | ฉนวนกันความร้อน Thk. 150 mm | 75
|  | M | กระจก | AR
80 |  | 80 | กระจกใส | M
| 01 | 80.01 | กระจกใส 6 mm | 80
| 02 | 80.02 | กระจกใส 10 mm | 80
81 |  | 81 | กระจกฝ้า | M
82 |  | 82 | กระจกตัดแสงสีเขียว | M
83 |  | 83 | กระจกกันไฟ | M
84 |  | 84 | กระจก Tempered ตัดแสงสีเขียว | M
85 |  | 85 | กระจก Laminated ตัดแสงสีเขียว | M
86 |  | 86 | กระจก Tempered Laminated ตัดแสงสีเขียว | M
87 |  | 87 | กระจก Tempered Laminated กระจกใส | M
88 |  | 88 | กระจก Tempered Laminated Euro-Grey Tint+Filmใส กระจกใส | M
89 |  | 89 | กระจก Laminate Heat Strengtened Glass | M
Note on D92: user: เปลี่ยน แต่งผิวเปลือย เป็นคำว่า ผิวคอนกรีต
Note on D100: user: เปลี่ยน แต่งผิวเปลือย เป็นคำว่า ผิวคอนกรีต
Note on D103: user: ย้ายมานี้ดีไหม
Note on D169: user: พี่ก้องให้ลบ แต่รอให้แน่ใจก่อน(อธิบายกับพี่ก้อง)
Note on D171: user: พี่ก้องให้ลบ แต่รอให้แน่ใจก่อน(อธิบายกับพี่ก้อง)

## 3.1 ST
ST Assembly Code
D1 | D2 | D3 | D4 | D5 | Code | Assembly Description | Level | ID | CatName
01 |  |  |  |  | 01 | Structure | 1 |  |  | 1 | T
| 01 |  |  |  | 01.01 | Piling | 2 | -2001300 | Structural Foundations | 2 | T
|  | 02 |  |  | 01.01.02 | Structural Concrete Bored Pile | 3 | -2001300 | Structural Foundations | 3 | T
|  | 03 |  |  | 01.01.03 | Structural Concrete Driven Pile | 3 | -2001300 | Structural Foundations | 3 | T
|  | 04 |  |  | 01.01.04 | Reinforcement Bar | 3 | -2009013 | Rebar Shape | 3 | T
|  | Other |  |  | 01.01.Other | Other | 3 |  |  | 3 | T
|  |  | 01 |  | 01.01.01 | Plant & Equipment Boring Clay Layer , Sand Layer | 4 |  |  | 4 | T
|  |  | 05 |  | 01.01.05 | Soil Removal | 4 |  |  | 4 | T
|  |  | 06 |  | 01.01.06 | Pile Cut Off Variation | 4 |  |  | 4 | T
|  |  | 07 |  | 01.01.07 | Pile Tip Variation | 4 |  |  | 4 | T
|  |  | 08 |  | 01.01.08 | Sonic Integrity Test 100% (Seismic Test) | 4 |  |  | 4 | T
|  |  | 09 |  | 01.01.09 | Dynamic Load Test | 4 |  |  | 4 | T
|  |  | 10 |  | 01.01.10 | Static Load Test | 4 |  |  | 4 | T
|  |  | 11 |  | 01.01.11 | Survey for Piling Plan | 4 |  |  | 4 | T
|  |  | 12 |  | 01.01.12 | Etc. (if any) | 4 |  |  | 4 | T
| 02 |  |  |  | 01.02 | Footing Works | 2 | -2001300 | Structural Foundations | 2 | T
|  | 07 |  |  | 01.02.07 | Structural Concrete Footing | 3 | -2001300 | Structural Foundations | 3 | T
|  | 08 |  |  | 01.02.08 | Reinforcement Bar | 3 | -2009013 | Rebar Shape | 3 | T
|  | Other |  |  | 01.02.Other | Other | 3 |  |  | 3 | T
|  |  | 01 |  | 01.02.01 | Excavation Works | 4 |  |  | 4 | T
|  |  | 02 |  | 01.02.02 | Filling Works | 4 |  |  | 4 | T
|  |  | 03 |  | 01.02.03 | Pile Head Cutting and Remove Off Site | 4 |  |  | 4 | T
|  |  | 04 |  | 01.02.04 | Removal Head of Pile | 4 |  |  | 4 | T
|  |  | 05 |  | 01.02.05 | Levelling Compacted Sand | 4 |  |  | 4 | T
|  |  | 06 |  | 01.02.06 | Levelling Concrete | 4 |  |  | 4 | T
|  |  | 09 |  | 01.02.09 | Formwork | 4 |  |  | 4 | T
|  |  | 10 |  | 01.02.10 | Nail | 4 |  |  | 4 | T
|  |  | 11 |  | 01.02.11 | Wire | 4 |  |  | 4 | T
|  |  | 12 |  | 01.02.12 | Etc. (if any) | 4 |  |  | 4 | T
| 03 |  |  |  | 01.03 | Beam Works | 2 | -2001320 | Structural Framing | 2 | T
|  | 05 |  |  | 01.03.05 | Structural Concrete Beam | 3 | -2001320 | Structural Framing | 3 | T
|  | 06 |  |  | 01.03.06 | Reinforcement Bar | 3 | -2009013 | Rebar Shape | 3 | T
|  | Other |  |  | 01.03.Other | Other | 3 |  |  | 3 | T
|  |  | 01 |  | 01.03.01 | Excavation Works | 4 |  |  | 4 | T
|  |  | 02 |  | 01.03.02 | Filling Works | 4 |  |  | 4 | T
|  |  | 03 |  | 01.03.03 | Levelling Compacted Sand | 4 |  |  | 4 | T
|  |  | 04 |  | 01.03.04 | Levelling Concrete | 4 |  |  | 4 | T
|  |  | 07 |  | 01.03.07 | Coupler | 4 |  |  | 4 | T
|  |  | 08 |  | 01.03.08 | Formwork | 4 |  |  | 4 | T
|  |  | 11 |  | 01.03.11 | Etc. (if any) | 4 |  |  | 4 | T
| 04 |  |  |  | 01.04 | Slab Works | 2 | -2000032 | Floors | 2 | T
|  | 05 |  |  | 01.04.05 | Structural Flat Slab 1 st Floor | 3 | -2000032 | Floors | 3 | T
|  | 06 |  |  | 01.04.06 | Structural Post Tension | 3 | -2000032 | Floors | 3 | T
|  | 07 |  |  | 01.04.07 | Structural RC Slab | 3 | -2000032 | Floors | 3 | T
|  | 08 |  |  | 01.04.08 | Reinforcement Bar | 3 | -2009013 | Rebar Shape | 3 | T
|  | Other |  |  | 01.04.Other | Other | 3 |  |  | 3 | T
|  |  | 01 |  | 01.04.01 | Excavation Works | 4 |  |  | 4 | T
|  |  | 02 |  | 01.04.02 | Filling Works | 4 |  |  | 4 | T
|  |  | 03 |  | 01.04.03 | Levelling Compacted Sand | 4 |  |  | 4 | T
|  |  | 04 |  | 01.04.04 | Levelling Concrete | 4 |  |  | 4 | T
|  |  | 09 |  | 01.04.09 | Formwork | 4 |  |  | 4 | T
|  |  | 10 |  | 01.04.10 | Nail | 4 |  |  | 4 | T
|  |  | 11 |  | 01.04.11 | Wire | 4 |  |  | 4 | T
|  |  | 12 |  | 01.04.12 | Plastic Sheet Thk. 0.07 mm. | 4 |  |  | 4 | T
|  |  | 13 |  | 01.04.13 | Post Tension System Thk. 0.20 m. | 4 |  |  | 4 | T
|  |  | 14 |  | 01.04.14 | Waterproofing for Roof Slab | 4 |  |  | 4 | T
|  |  | 15 |  | 01.04.15 | Waterproofing Interior of Wall and floor | 4 |  |  | 4 | T
|  |  | 16 |  | 01.04.16 | Etc. (if any) | 4 |  |  | 4 | T
| 05 |  |  |  | 01.05 | Column Works | 2 | -2001330 | Structural Columns | 2 | T
|  | 01 |  |  | 01.05.01 | Structural Concrete Column | 3 | -2001330 | Structural Columns | 3 | T
|  | 02 |  |  | 01.05.02 | Reinforcement Bar | 3 | -2009013 | Rebar Shape | 3 | T
|  | Other |  |  | 01.05.Other | Other | 3 |  |  | 3 | T
|  |  | 03 |  | 01.05.03 | Formwork | 4 |  |  | 4 | T
|  |  | 04 |  | 01.05.04 | Nail | 4 |  |  | 4 | T
|  |  | 05 |  | 01.05.05 | Wire | 4 |  |  | 4 | T
|  |  | 06 |  | 01.05.06 | Coupler | 4 |  |  | 4 | T
|  |  | 07 |  | 01.05.07 | Etc. (if any) | 4 |  |  | 4 | T
| 06 |  |  |  | 01.06 | Wall Works | 2 | -2000011 | Walls | 2 | T
|  | 01 |  |  | 01.06.01 | Structural Concrete Wall | 3 | -2000011 | Walls | 3 | T
|  | 02 |  |  | 01.06.02 | Core Wall Works | 3 | -2000011 | Walls | 3 | T
|  | 03 |  |  | 01.06.03 | Reinforcement Bar | 3 | -2009013 | Rebar Shape | 3 | T
|  | Other |  |  | 01.06.Other | Other | 3 |  |  | 3 | T
|  |  | 04 |  | 01.06.04 | Formwork | 4 |  |  | 4 | T
|  |  | 05 |  | 01.06.05 | Nail | 4 |  |  | 4 | T
|  |  | 06 |  | 01.06.06 | Wire | 4 |  |  | 4 | T
|  |  | 07 |  | 01.06.07 | Waterproofing Exterior Walls | 4 |  |  | 4 | T
|  |  | 08 |  | 01.06.08 | Waterproofing Interior Wall and Floor | 4 |  |  | 4 | T
|  |  | 09 |  | 01.06.09 | Water Stop | 4 |  |  | 4 | T
|  |  | 10 |  | 01.06.10 | Coupler | 4 |  |  | 4 | T
|  |  | 11 |  | 01.06.11 | Etc. (if any) | 4 |  |  | 4 | T
| 07 |  |  |  | 01.07 | Stair Works | 2 | -2000120 | Stairs | 2 | T
|  | 01 |  |  | 01.07.01 | Structural Concrete Stair | 3 | -2000120 | Stairs | 3 | T
|  | 02 |  |  | 01.07.02 | Reinforcement Bar | 3 | -2009013 | Rebar Shape | 3 | T
|  | Other |  |  | 01.07.Other | Other | 3 |  |  | 3 | T
|  |  | 03 |  | 01.07.03 | Formwork | 4 |  |  | 4 | T
|  |  | 04 |  | 01.07.04 | Nail | 4 |  |  | 4 | T
|  |  | 05 |  | 01.07.05 | Wire | 4 |  |  | 4 | T
|  |  | 06 |  | 01.07.06 | Etc. (if any) | 4 |  |  | 4 | T
| 08 |  |  |  | 01.08 | Steel Structure Works | 2 |  |  | 2 | T
|  | 01 |  |  | 01.08.01 | Steel Structure | 3 |  |  | 3 | T
|  |  | 01 |  | 01.08.01.01 | C Shape Steel | 4 |  |  | 4 | T
|  |  |  | 01 | 01.08.01.01.01 | C 50x25x3.86 Kg/m | 5 |  |  | 5 | T
|  |  |  | 02 | 01.08.01.01.02 | C 75x40x6.92 Kg/m | 5 |  |  | 5 | T
|  |  |  | 03 | 01.08.01.01.03 | C 100x50x9.36 Kg/m | 5 |  |  | 5 | T
|  |  |  | 04 | 01.08.01.01.04 | C 125x65x13.4 Kg/m | 5 |  |  | 5 | T
|  |  |  | 05 | 01.08.01.01.05 | C 150x75x18.6 Kg/m | 5 |  |  | 5 | T
|  |  |  | 06 | 01.08.01.01.06 | C 150x75x24 Kg/m | 5 |  |  | 5 | T
|  |  |  | 07 | 01.08.01.01.07 | C 180x75x21.4 Kg/m | 5 |  |  | 5 | T
|  |  |  | 08 | 01.08.01.01.08 | C 200x80x24.6 Kg/m | 5 |  |  | 5 | T
|  |  |  | 09 | 01.08.01.01.09 | C 200x90x30.3 Kg/m | 5 |  |  | 5 | T
|  |  |  | 10 | 01.08.01.01.10 | C 250x90x34.6 Kg/m | 5 |  |  | 5 | T
|  |  |  | 11 | 01.08.01.01.11 | C 250x90x40.2 Kg/m | 5 |  |  | 5 | T
|  |  |  | 12 | 01.08.01.01.12 | C 300x90x38.1 Kg/m | 5 |  |  | 5 | T
|  |  |  | 13 | 01.08.01.01.13 | C 300x90x43.8 Kg/m | 5 |  |  | 5 | T
|  |  |  | 14 | 01.08.01.01.14 | C 300x90x48.6 Kg/m | 5 |  |  | 5 | T
|  |  |  | 15 | 01.08.01.01.15 | C 380x100x54.5 Kg/m | 5 |  |  | 5 | T
|  |  |  | 16 | 01.08.01.01.16 | C 380x100x62 Kg/m | 5 |  |  | 5 | T
|  |  |  | 17 | 01.08.01.01.17 | C 380x100x67.3 Kg/m | 5 |  |  | 5 | T
|  |  | 02 |  | 01.08.01.02 | I - Shape Steel | 4 |  |  | 4 | T
|  |  |  | 01 | 01.08.01.02.01 | I 100x75x12.9 Kg/m | 5 |  |  | 5 | T
|  |  |  | 02 | 01.08.01.02.02 | I 125x75x16.1 Kg/m | 5 |  |  | 5 | T
|  |  |  | 03 | 01.08.01.02.03 | I 150x75x17.1 Kg/m | 5 |  |  | 5 | T
|  |  |  | 04 | 01.08.01.02.04 | I 150x125x36.2 Kg/m | 5 |  |  | 5 | T
|  |  |  | 05 | 01.08.01.02.05 | I 180x100x23.6 Kg/m | 5 |  |  | 5 | T
|  |  |  | 06 | 01.08.01.02.06 | I 200x100x26 Kg/m | 5 |  |  | 5 | T
|  |  |  | 07 | 01.08.01.02.07 | I 200x150x50.4 Kg/m | 5 |  |  | 5 | T
|  |  |  | 08 | 01.08.01.02.08 | I 250x125x38.3 Kg/m | 5 |  |  | 5 | T
|  |  |  | 09 | 01.08.01.02.09 | I 250x125x55.5 Kg/m | 5 |  |  | 5 | T
|  |  |  | 10 | 01.08.01.02.10 | I 300x150x48.3 Kg/m | 5 |  |  | 5 | T
|  |  |  | 11 | 01.08.01.02.11 | I 300x150x65.5 Kg/m | 5 |  |  | 5 | T
|  |  |  | 12 | 01.08.01.02.12 | I 300x150x76.8 Kg/m | 5 |  |  | 5 | T
|  |  |  | 13 | 01.08.01.02.13 | I 350x150x58.5 Kg/m | 5 |  |  | 5 | T
|  |  |  | 14 | 01.08.01.02.14 | I 350x150x87.2 Kg/m | 5 |  |  | 5 | T
|  |  |  | 15 | 01.08.01.02.15 | I 400x150x72 Kg/m | 5 |  |  | 5 | T
|  |  |  | 16 | 01.08.01.02.16 | I 400x150x95.8 Kg/m | 5 |  |  | 5 | T
|  |  |  | 17 | 01.08.01.02.17 | I 450x175x91.7 Kg/m | 5 |  |  | 5 | T
|  |  |  | 18 | 01.08.01.02.18 | I 450x175x115 Kg/m | 5 |  |  | 5 | T
|  |  |  | 19 | 01.08.01.02.19 | I 600x190x133 Kg/m | 5 |  |  | 5 | T
|  |  |  | 20 | 01.08.01.02.20 | I 600x190x176 Kg/m | 5 |  |  | 5 | T
|  |  | 03 |  | 01.08.01.03 | Wide Flange Shape Steel | 4 |  |  | 4 | T
|  |  |  | 01 | 01.08.01.03.01 | H 100x50x9.3 Kg/m | 5 |  |  | 5 | T
|  |  |  | 02 | 01.08.01.03.02 | H 100x100x17.2 Kg/m | 5 |  |  | 5 | T
|  |  |  | 03 | 01.08.01.03.03 | H 125x60x13.2 Kg/m | 5 |  |  | 5 | T
|  |  |  | 04 | 01.08.01.03.04 | H 125x125x23.8 Kg/m | 5 |  |  | 5 | T
|  |  |  | 05 | 01.08.01.03.05 | H 148x100x21.1 Kg/m | 5 |  |  | 5 | T
|  |  |  | 06 | 01.08.01.03.06 | H 150x75x14 Kg/m | 5 |  |  | 5 | T
|  |  |  | 07 | 01.08.01.03.07 | H 150x150x31.5 Kg/m | 5 |  |  | 5 | T
|  |  |  | 08 | 01.08.01.03.08 | H 175x90x18.1 Kg/m | 5 |  |  | 5 | T
|  |  |  | 09 | 01.08.01.03.09 | H 175x175x40.2 Kg/m | 5 |  |  | 5 | T
|  |  |  | 10 | 01.08.01.03.10 | H 194x150x30.6 Kg/m | 5 |  |  | 5 | T
|  |  |  | 11 | 01.08.01.03.11 | H 198x99x18.2 Kg/m | 5 |  |  | 5 | T
|  |  |  | 12 | 01.08.01.03.12 | H 200x100x21.3 Kg/m | 5 |  |  | 5 | T
|  |  |  | 13 | 01.08.01.03.13 | H 200x200x49.9 Kg/m | 5 |  |  | 5 | T
|  |  |  | 14 | 01.08.01.03.14 | H 200x204x56.2 Kg/m | 5 |  |  | 5 | T
|  |  |  | 15 | 01.08.01.03.15 | H 208x202x65.7 Kg/m | 5 |  |  | 5 | T
|  |  |  | 16 | 01.08.01.03.16 | H 244x175x44.1 Kg/m | 5 |  |  | 5 | T
|  |  |  | 17 | 01.08.01.03.17 | H 244x252x64.4 Kg/m | 5 |  |  | 5 | T
|  |  |  | 18 | 01.08.01.03.18 | H 248x124x25.7 Kg/m | 5 |  |  | 5 | T
|  |  |  | 19 | 01.08.01.03.19 | H 248x249x66.5 Kg/m | 5 |  |  | 5 | T
|  |  |  | 20 | 01.08.01.03.20 | H 250x125x29.6 Kg/m | 5 |  |  | 5 | T
|  |  |  | 21 | 01.08.01.03.21 | H 250x250x72.4 Kg/m | 5 |  |  | 5 | T
|  |  |  | 22 | 01.08.01.03.22 | H 250x255x82.2 Kg/m | 5 |  |  | 5 | T
|  |  |  | 23 | 01.08.01.03.23 | H 294x200x56.8 Kg/m | 5 |  |  | 5 | T
|  |  |  | 24 | 01.08.01.03.24 | H 294x302x84.5 Kg/m | 5 |  |  | 5 | T
|  |  |  | 25 | 01.08.01.03.25 | H 298x149x32 Kg/m | 5 |  |  | 5 | T
|  |  |  | 26 | 01.08.01.03.26 | H 298x201x65.4 Kg/m | 5 |  |  | 5 | T
|  |  |  | 27 | 01.08.01.03.27 | H 298x299x87 Kg/m | 5 |  |  | 5 | T
|  |  |  | 28 | 01.08.01.03.28 | H 300x150x36.7 Kg/m | 5 |  |  | 5 | T
|  |  |  | 29 | 01.08.01.03.29 | H 300x300x94 Kg/m | 5 |  |  | 5 | T
|  |  |  | 30 | 01.08.01.03.30 | H 300x305x106 Kg/m | 5 |  |  | 5 | T
|  |  |  | 31 | 01.08.01.03.31 | H 304x301x106 Kg/m | 5 |  |  | 5 | T
|  |  |  | 32 | 01.08.01.03.32 | H 336x249x69.2 Kg/m | 5 |  |  | 5 | T
|  |  |  | 33 | 01.08.01.03.33 | H 338x351x106 Kg/m | 5 |  |  | 5 | T
|  |  |  | 34 | 01.08.01.03.34 | H 340x250x79.7 Kg/m | 5 |  |  | 5 | T
|  |  |  | 35 | 01.08.01.03.35 | H 344x348x115 Kg/m | 5 |  |  | 5 | T
|  |  |  | 36 | 01.08.01.03.36 | H 344x354x131 Kg/m | 5 |  |  | 5 | T
|  |  |  | 37 | 01.08.01.03.37 | H 346x174x41.4 Kg/m | 5 |  |  | 5 | T
|  |  |  | 38 | 01.08.01.03.38 | H 350x175x49.6 Kg/m | 5 |  |  | 5 | T
|  |  |  | 39 | 01.08.01.03.39 | H 350x350x137 Kg/m | 5 |  |  | 5 | T
|  |  |  | 40 | 01.08.01.03.40 | H 350x357x156 Kg/m | 5 |  |  | 5 | T
|  |  |  | 41 | 01.08.01.03.41 | H 354x176x57.8 Kg/m | 5 |  |  | 5 | T
|  |  |  | 42 | 01.08.01.03.42 | H 386x299x94.3 Kg/m | 5 |  |  | 5 | T
|  |  |  | 43 | 01.08.01.03.43 | H 388x402x140 Kg/m | 5 |  |  | 5 | T
|  |  |  | 44 | 01.08.01.03.44 | H 390x300x107 Kg/m | 5 |  |  | 5 | T
|  |  |  | 45 | 01.08.01.03.45 | H 394x398x147 Kg/m | 5 |  |  | 5 | T
|  |  |  | 46 | 01.08.01.03.46 | H 396x199x56.6 Kg/m | 5 |  |  | 5 | T
|  |  |  | 47 | 01.08.01.03.47 | H 400x200x66 Kg/m | 5 |  |  | 5 | T
|  |  |  | 48 | 01.08.01.03.48 | H 400x400x172 Kg/m | 5 |  |  | 5 | T
|  |  |  | 49 | 01.08.01.03.49 | H 400x408x197 Kg/m | 5 |  |  | 5 | T
|  |  |  | 50 | 01.08.01.03.50 | H 404x201x75.5 Kg/m | 5 |  |  | 5 | T
|  |  |  | 51 | 01.08.01.03.51 | H 414x405x232 Kg/m | 5 |  |  | 5 | T
|  |  |  | 52 | 01.08.01.03.52 | H 428x407x283 Kg/m | 5 |  |  | 5 | T
|  |  |  | 53 | 01.08.01.03.53 | H 434x299x106 Kg/m | 5 |  |  | 5 | T
|  |  |  | 54 | 01.08.01.03.54 | H 440x300x124 Kg/m | 5 |  |  | 5 | T
|  |  |  | 55 | 01.08.01.03.55 | H 446x199x66.2 Kg/m | 5 |  |  | 5 | T
|  |  |  | 56 | 01.08.01.03.56 | H 446x302x145 Kg/m | 5 |  |  | 5 | T
|  |  |  | 57 | 01.08.01.03.57 | H 450x200x76 Kg/m | 5 |  |  | 5 | T
|  |  |  | 58 | 01.08.01.03.58 | H 456x201x88.9 Kg/m | 5 |  |  | 5 | T
|  |  |  | 59 | 01.08.01.03.59 | H 458x417x415 Kg/m | 5 |  |  | 5 | T
|  |  |  | 60 | 01.08.01.03.60 | H 482x300x114 Kg/m | 5 |  |  | 5 | T
|  |  |  | 61 | 01.08.01.03.61 | H 488x300x128 Kg/m | 5 |  |  | 5 | T
|  |  |  | 62 | 01.08.01.03.62 | H 494x302x150 Kg/m | 5 |  |  | 5 | T
|  |  |  | 63 | 01.08.01.03.63 | H 496x199x79.5 Kg/m | 5 |  |  | 5 | T
|  |  |  | 64 | 01.08.01.03.64 | H 498x432x605 Kg/m | 5 |  |  | 5 | T
|  |  |  | 65 | 01.08.01.03.65 | H 500x200x89.6 Kg/m | 5 |  |  | 5 | T
|  |  |  | 66 | 01.08.01.03.66 | H 506x201x103 Kg/m | 5 |  |  | 5 | T
|  |  |  | 67 | 01.08.01.03.67 | H 582x300x137 Kg/m | 5 |  |  | 5 | T
|  |  |  | 68 | 01.08.01.03.68 | H 588x300x151 Kg/m | 5 |  |  | 5 | T
|  |  |  | 69 | 01.08.01.03.69 | H 594x302x175 Kg/m | 5 |  |  | 5 | T
|  |  |  | 70 | 01.08.01.03.70 | H 596x199x94.6 Kg/m | 5 |  |  | 5 | T
|  |  |  | 71 | 01.08.01.03.71 | H 600x200x106 Kg/m | 5 |  |  | 5 | T
|  |  |  | 72 | 01.08.01.03.72 | H 606x201x120 Kg/m | 5 |  |  | 5 | T
|  |  |  | 73 | 01.08.01.03.73 | H 612x202x134 Kg/m | 5 |  |  | 5 | T
|  |  |  | 74 | 01.08.01.03.74 | H 692x300x166 Kg/m | 5 |  |  | 5 | T
|  |  |  | 75 | 01.08.01.03.75 | H 700x300x185 Kg/m | 5 |  |  | 5 | T
|  |  |  | 76 | 01.08.01.03.76 | H 792x300x191 Kg/m | 5 |  |  | 5 | T
|  |  |  | 77 | 01.08.01.03.77 | H 800x300x210 Kg/m | 5 |  |  | 5 | T
|  |  |  | 78 | 01.08.01.03.78 | H 890x299x213 Kg/m | 5 |  |  | 5 | T
|  |  |  | 79 | 01.08.01.03.79 | H 900x300x243 Kg/m | 5 |  |  | 5 | T
|  |  |  | 80 | 01.08.01.03.80 | H 912x302x286 Kg/m | 5 |  |  | 5 | T
|  | 02 |  |  | 01.08.02 | Steel Accessory | 3 |  |  | 3 | T
|  |  | 01 |  | 01.08.02.01 | Plate | 4 |  |  | 4 | T
|  |  |  | 01 | 01.08.02.01.01 | Plate 1.2 mm. X 4' X 8' | 5 |  |  | 5 | T
|  |  |  | 02 | 01.08.02.01.02 | Plate 1.5 mm. X 4' X 8' | 5 |  |  | 5 | T
|  |  |  | 03 | 01.08.02.01.03 | Plate 2.0 mm. X 4' X 8' | 5 |  |  | 5 | T
|  |  |  | 04 | 01.08.02.01.04 | Plate 2.5 mm. X 4' X 8' | 5 |  |  | 5 | T
|  |  |  | 05 | 01.08.02.01.05 | Plate 3.0 mm. X 4' X 8' | 5 |  |  | 5 | T
|  |  |  | 06 | 01.08.02.01.06 | Plate 4.0 mm. X 4' X 8' | 5 |  |  | 5 | T
|  |  |  | 07 | 01.08.02.01.07 | Plate 4.5 mm. X 4' X 8' | 5 |  |  | 5 | T
|  |  |  | 08 | 01.08.02.01.08 | Plate 5.0 mm. X 4' X 8' | 5 |  |  | 5 | T
|  |  |  | 09 | 01.08.02.01.09 | Plate 6.0 mm. X 4' X 8' | 5 |  |  | 5 | T
|  |  |  | 10 | 01.08.02.01.10 | Plate 8.0 mm. X 4' X 8' | 5 |  |  | 5 | T
|  |  |  | 11 | 01.08.02.01.11 | Plate 9.0 mm. X 4' X 8' | 5 |  |  | 5 | T
|  |  |  | 12 | 01.08.02.01.12 | Plate 12 mm. X 4' X 8' | 5 |  |  | 5 | T
|  |  |  | 13 | 01.08.02.01.13 | Plate 15 mm. X 4' X 8' | 5 |  |  | 5 | T
|  |  |  | 14 | 01.08.02.01.14 | Plate 19 mm. X 4' X 8' | 5 |  |  | 5 | T
|  |  |  | 15 | 01.08.02.01.15 | Plate 25 mm. X 4' X 8' | 5 |  |  | 5 | T
|  |  | 02 |  | 01.08.02.02 | Bolt | 4 |  |  | 4 | T
|  |  |  | 01 | 01.08.02.02.01 | Bolt 4 mm | 5 |  |  | 5 | T
|  |  |  | 02 | 01.08.02.02.02 | Bolt 5 mm | 5 |  |  | 5 | T
|  |  |  | 03 | 01.08.02.02.03 | Bolt 6 mm | 5 |  |  | 5 | T
|  |  |  | 04 | 01.08.02.02.04 | Bolt 7 mm | 5 |  |  | 5 | T
|  |  |  | 05 | 01.08.02.02.05 | Bolt 8 mm | 5 |  |  | 5 | T
|  |  |  | 06 | 01.08.02.02.06 | Bolt 10 mm | 5 |  |  | 5 | T
|  |  |  | 07 | 01.08.02.02.07 | Bolt 12 mm | 5 |  |  | 5 | T
|  |  |  | 08 | 01.08.02.02.08 | Bolt 14 mm | 5 |  |  | 5 | T
|  |  |  | 09 | 01.08.02.02.09 | Bolt 16 mm | 5 |  |  | 5 | T
|  |  |  | 10 | 01.08.02.02.10 | Bolt 18 mm | 5 |  |  | 5 | T
|  |  |  | 11 | 01.08.02.02.11 | Bolt 20 mm | 5 |  |  | 5 | T
|  | 03 |  |  | 01.08.03 | Paint for Steel | 3 |  |  | 3 | T
|  |  | 01 |  | 01.08.03.01 | Rust Proofing | 4 |  |  | 4 | T
|  |  | 02 |  | 01.08.03.02 | Fireproofing | 4 |  |  | 4 | T
|  | 04 |  |  | 01.08.04 | Etc. (if any) | 3 |  |  | 3 | T
| 09 |  |  |  | 01.09 | Underground Water Tank | 2 |  |  | 2 | T
|  | 06 |  |  | 01.09.06 | Structural Concrete (Include Slab, Wall) | 3 |  |  | 3 | T
|  | 07 |  |  | 01.09.07 | Reinforcement Bar | 3 | -2009013 | Rebar Shape | 3 | T
|  | Other |  |  | 01.09.Other | Other | 3 |  |  | 3 | T
|  |  | 01 |  | 01.09.01 | Soil Protection System | 4 |  |  | 4 | T
|  |  | 02 |  | 01.09.02 | Excavation Works | 4 |  |  | 4 | T
|  |  | 03 |  | 01.09.03 | Filling Works | 4 |  |  | 4 | T
|  |  | 04 |  | 01.09.04 | Levelling Compacted Sand Thk. 10 cm. | 4 |  |  | 4 | T
|  |  | 05 |  | 01.09.05 | Levelling Concrete Thk.10 cm. | 4 |  |  | 4 | T
|  |  | 08 |  | 01.09.08 | Formwork | 4 |  |  | 4 | T
|  |  | 09 |  | 01.09.09 | Nail | 4 |  |  | 4 | T
|  |  | 10 |  | 01.09.10 | Wire | 4 |  |  | 4 | T
|  |  | 11 |  | 01.09.11 | Plastic Sheet | 4 |  |  | 4 | T
|  |  | 12 |  | 01.09.12 | Waterproofing Exterior Walls | 4 |  |  | 4 | T
|  |  | 13 |  | 01.09.13 | Waterproofing Interior of Wall and Floor | 4 |  |  | 4 | T
|  |  | 14 |  | 01.09.14 | Water Stop | 4 |  |  | 4 | T
|  |  | 15 |  | 01.09.15 | Etc. (if any) | 4 |  |  | 4 | T
| 10 |  |  |  | 01.10 | Waste Water Treatment Tank | 2 |  |  | 2 | T
|  | 06 |  |  | 01.10.06 | Structural Concrete Waste Water Treatment Tank (Include Slab, Wall) | 3 |  |  | 3 | T
|  | 07 |  |  | 01.10.07 | Reinforcement Bar | 3 | -2009013 | Rebar Shape | 3 | T
|  | Other |  |  | 01.10.Other | Other | 3 |  |  | 3 | T
|  |  | 01 |  | 01.10.01 | Soil Protection System | 4 |  |  | 4 | T
|  |  | 02 |  | 01.10.02 | Excavation Works | 4 |  |  | 4 | T
|  |  | 03 |  | 01.10.03 | Filling Works | 4 |  |  | 4 | T
|  |  | 04 |  | 01.10.04 | Levelling Compacted Sand Thk. 10 cm. | 4 |  |  | 4 | T
|  |  | 05 |  | 01.10.05 | Levelling Concrete Thk. 10 cm. | 4 |  |  | 4 | T
|  |  | 08 |  | 01.10.08 | Formwork | 4 |  |  | 4 | T
|  |  | 09 |  | 01.10.09 | Nail | 4 |  |  | 4 | T
|  |  | 10 |  | 01.10.10 | Wire | 4 |  |  | 4 | T
|  |  | 11 |  | 01.10.11 | Waterproofing Exterior Walls | 4 |  |  | 4 | T
|  |  | 12 |  | 01.10.12 | Waterproofing Interior of Wall and Floor | 4 |  |  | 4 | T
|  |  | 13 |  | 01.10.13 | Water Stop | 4 |  |  | 4 | T
|  |  | 14 |  | 01.10.14 | Etc. (if any) | 4 |  |  | 4 | T

## 3.2 AR
AR Assembly Code
D1 | D2 | D3 | D4 | D5 | Code | Assembly Description | Level | ID | CatName
02 |  |  |  |  | 02 | Architectural Work | 1 |  |  | 1 | T
| 01 |  |  |  | 02.01 | Floor Works | 2 | -2000032 | Floors | 2 | T
|  | 01 |  |  | 02.01.01 | Floor Finishing Work | 3 | -2000032 | Floors | 3 | T
|  | 02 |  |  | 02.01.02 | Other Work | 3 |  |  | 3 | T
| 02 |  |  |  | 02.02 | Wall Works | 2 | -2000011 | walls | 2 | T
|  | 01 |  |  | 02.02.01 | งานผนังก่อ | 3 | -2000011 | walls | 3 | T
|  | 02 |  |  | 02.02.02 | งานผนัง Precast | 3 | -2000011 | walls | 3 | T
|  | 03 |  |  | 02.02.03 | งานผนังติดตั้ง (โครงคร่าว) | 3 | -2000011 | walls | 3 | T
|  | 04 |  |  | 02.02.04 | Wall Finishes | 3 | -2000011 | walls | 3 | T
|  | 05 |  |  | 02.02.05 | Other Work | 3 |  |  | 3 | T
| 03 |  |  |  | 02.03 | Ceiling Works | 2 | -2000038 | Ceilings | 2 | T
|  | 01 |  |  | 02.03.01 | Ceiling and Finishing Work | 3 | -2000038 | Ceilings | 3 | T
|  | 02 |  |  | 02.03.02 | Other Work | 3 |  |  | 3 | T
| 04 |  |  |  | 02.04 | Door Work | 2 | -2000023 | Doors | 2 | T
|  | 01 |  |  | 02.04.01 | Swing Door | 3 | -2000023 | Doors | 3 | T
|  |  | 01 |  | 02.04.01.01 | Wood Swing Door | 4 | -2000023 | Doors | 4 | T
|  |  | 02 |  | 02.04.01.02 | Ply-Wood Swing Door (Moisture Resist) | 4 | -2000023 | Doors | 4 | T
|  |  | 03 |  | 02.04.01.03 | Aluminium SwingDoor | 4 | -2000023 | Doors | 4 | T
|  |  | 04 |  | 02.04.01.04 | Steel Swing Door | 4 | -2000023 | Doors | 4 | T
|  |  | 05 |  | 02.04.01.05 | Service Swing Door | 4 | -2000023 | Doors | 4 | T
|  |  | 06 |  | 02.04.01.06 | Tempered Swing Door | 4 | -2000023 | Doors | 4 | T
|  |  | 07 |  | 02.04.01.07 | Other Swing Door | 4 | -2000023 | Doors | 4 | T
|  | 02 |  |  | 02.04.02 | Awning Door | 3 | -2000023 | Doors | 3 | T
|  |  | 01 |  | 02.04.02.01 | Wood Awning Door | 4 | -2000023 | Doors | 4 | T
|  |  | 02 |  | 02.04.02.02 | Ply-Wood Awning Door (Moisture Resist) | 4 | -2000023 | Doors | 4 | T
|  |  | 03 |  | 02.04.02.03 | Aluminium Awning Door | 4 | -2000023 | Doors | 4 | T
|  |  | 04 |  | 02.04.02.04 | Steel Awning Door | 4 | -2000023 | Doors | 4 | T
|  |  | 05 |  | 02.04.02.05 | Service Awning Door | 4 | -2000023 | Doors | 4 | T
|  |  | 06 |  | 02.04.02.06 | Tempered Awning Door | 4 | -2000023 | Doors | 4 | T
|  | 03 |  |  | 02.04.03 | Sliding Door | 3 | -2000023 | Doors | 3 | T
|  |  | 01 |  | 02.04.03.01 | Wood Sliding Door | 4 | -2000023 | Doors | 4 | T
|  |  | 02 |  | 02.04.03.02 | Ply-Wood Sliding Door (Moisture Resist) | 4 | -2000023 | Doors | 4 | T
|  |  | 03 |  | 02.04.03.03 | Aluminium Sliding Door | 4 | -2000023 | Doors | 4 | T
|  |  | 04 |  | 02.04.03.04 | Steel Sliding Door | 4 | -2000023 | Doors | 4 | T
|  |  | 05 |  | 02.04.03.05 | Service Sliding Door | 4 | -2000023 | Doors | 4 | T
|  |  | 06 |  | 02.04.03.06 | Tempered Sliding Door | 4 | -2000023 | Doors | 4 | T
|  | 04 |  |  | 02.04.04 | Flush Door | 3 |  |  | 3 | T
|  |  | 01 |  | 02.04.04.01 | Wood Flush Door | 4 | -2000023 | Doors | 4 | T
|  |  | 02 |  | 02.04.04.02 | Ply-Wood Flush Door (Moisture Resist) | 4 | -2000023 | Doors | 4 | T
|  |  | 03 |  | 02.04.04.03 | Aluminium Flush Door | 4 | -2000023 | Doors | 4 | T
|  |  | 04 |  | 02.04.04.04 | Steel Flush Door | 4 | -2000023 | Doors | 4 | T
|  |  | 05 |  | 02.04.04.05 | Service Flush Door | 4 | -2000023 | Doors | 4 | T
|  |  | 06 |  | 02.04.04.06 | Tempered Flush Door | 4 | -2000023 | Doors | 4 | T
|  | 05 |  |  | 02.04.05 | Overhead Coiling | 3 |  |  | 3 | T
|  |  | 01 |  | 02.04.05.01 | Aluminium Overhead Coiling Door | 4 | -2000023 | Doors | 4 | T
|  | 06 |  |  | 02.04.06 | Door Accessory Work | 3 |  |  | 3 | T
| 05 |  |  |  | 02.05 | Window Work | 2 | -2000014 | Windows | 2 | T
|  | 01 |  |  | 02.05.01 | Sliding Window | 3 | -2000014 | Windows | 3 | T
|  |  | 01 |  | 02.05.01.01 | Aluminium Sliding Window | 4 | -2000014 | Windows | 4 | T
|  | 02 |  |  | 02.05.02 | Awning Window | 3 | -2000014 | Windows | 3 | T
|  |  | 01 |  | 02.05.02.01 | Aluminium Awning Window | 4 | -2000014 | Windows | 4 | T
|  | 03 |  |  | 02.05.03 | Fixed Window | 3 | -2000014 | Windows | 3 | T
|  |  | 01 |  | 02.05.03.01 | Aluminium Fixed Window | 4 | -2000014 | Windows | 4 | T
|  | 04 |  |  | 02.05.04 | Window Accessory Work | 3 |  |  | 3 | T
|  | 05 |  |  | 02.05.05 | Other Work | 3 |  |  | 3 | T
| 06 |  |  |  | 02.06 | Sanitary Works | 2 |  |  | 2 | T
|  | 01 |  |  | 02.06.01 | Installation Work | 3 |  |  | 3 | T
|  |  | 01 |  | 02.06.01.01 | Water Closet (Wc) | 4 | -2001160 | Plumbing Fixtures | 4 | T
|  |  | 02 |  | 02.06.01.02 | Electronic Seat & Cover | 4 |  |  | 4 | T
|  |  | 03 |  | 02.06.01.03 | Shower Jet Spray (Wc) | 4 | -2001160 | Plumbing Fixtures | 4 | T
|  |  | 04 |  | 02.06.01.04 | Stop Valve (Wc) | 4 | -2001160 | Plumbing Fixtures | 4 | T
|  |  | 05 |  | 02.06.01.05 | Flexible Hose (Sh) | 4 | -2001160 | Plumbing Fixtures | 4 | T
|  |  | 06 |  | 02.06.01.06 | Lavatory (Lv) | 4 | -2001160 | Plumbing Fixtures | 4 | T
|  |  | 07 |  | 02.06.01.07 | Stop Valve (Lv) | 4 | -2001160 | Plumbing Fixtures | 4 | T
|  |  | 08 |  | 02.06.01.08 | Faucet (Lv) | 4 | -2001160 | Plumbing Fixtures | 4 | T
|  |  | 09 |  | 02.06.01.09 | Basin Drain (Lv) | 4 | -2001160 | Plumbing Fixtures | 4 | T
|  |  | 10 |  | 02.06.01.10 | Braid Hose (Lv) | 4 | -2001160 | Plumbing Fixtures | 4 | T
|  |  | 11 |  | 02.06.01.11 | Pop-Up Drain Stopper (Lv) | 4 |  |  | 4 | T
|  |  | 12 |  | 02.06.01.12 | Flexible Hose (Lv) | 4 | -2001160 | Plumbing Fixtures | 4 | T
|  |  | 13 |  | 02.06.01.13 | Urinal | 4 | -2001160 | Plumbing Fixtures | 4 | T
|  |  | 14 |  | 02.06.01.14 | Flush Valve (Ur) | 4 |  |  | 4 | T
|  |  | 15 |  | 02.06.01.15 | Paper Holder | 4 | -2001160 | Plumbing Fixtures | 4 | T
|  |  | 16 |  | 02.06.01.16 | Soap Dispenser | 4 | -2001160 | Plumbing Fixtures | 4 | T
|  |  | 17 |  | 02.06.01.17 | Towel Bar | 4 | -2001160 | Plumbing Fixtures | 4 | T
|  |  | 18 |  | 02.06.01.18 | Mirror | 4 | -2001160 | Plumbing Fixtures | 4 | T
|  |  | 19 |  | 02.06.01.19 | Wall Faucet | 4 |  |  | 4 | T
|  |  | 20 |  | 02.06.01.20 | Rc Counter with Top Cover | 4 |  |  | 4 | T
|  |  | 21 |  | 02.06.01.21 | Floor Drain | 4 | -2001160 | Plumbing Fixtures | 4 | T
|  |  | 22 |  | 02.06.01.22 | Shower | 4 | -2001160 | Plumbing Fixtures | 4 | T
|  |  | 23 |  | 02.06.01.23 | Shower Shelf | 4 |  |  | 4 | T
|  |  | 24 |  | 02.06.01.24 | P-Trap | 4 | -2001160 | Plumbing Fixtures | 4 | T
|  |  | 25 |  | 02.06.01.25 | Bathtub | 4 |  |  | 4 | T
|  |  | 26 |  | 02.06.01.26 | Hose Bibb | 4 |  |  | 4 | T
|  | 02 |  |  | 02.06.02 | Other Work | 3 |  |  | 3 | T
| 07 |  |  |  | 02.07 | Stair Works | 2 |  |  | 2 | T
|  | 01 |  |  | 02.07.01 | Finishes Stair Work | 3 | -2000120 | Stairs | 3 | T
|  | 02 |  |  | 02.07.02 | Balustrade Work | 3 | -2000126 | Railings | 3 | T
|  | 03 |  |  | 02.07.03 | Other Work | 3 |  |  | 3 | T
| 08 |  |  |  | 02.08 | งานเบ็ดเตล็ด | 2 |  |  | 2 | T
|  | 01 |  |  | 02.08.01 | งานราวกันตก | 3 | -2000126 | Railings | 3 | T
|  |  | 01 |  | 02.08.01.01 | งานราวกันตกระเบียง เหล็ก Flat Bar | 4 | -2000126 | Railings | 4 | T
|  |  | 02 |  | 02.08.01.02 | งานราวกันตก กระจก | 4 | -2000126 | Railings | 4 | T
|  | 02 |  |  | 02.08.02 | งานบันไดลิง | 3 |  |  | 3 | T
|  |  | 01 |  | 02.08.02.01 | บันไดลิง สแตนเลสสตีล | 4 |  |  | 4 | T
|  |  | 02 |  | 02.08.02.02 | บันไดลิง เหล็กกลม | 4 |  |  | 4 | T
|  | 03 |  |  | 02.08.03 | งานฝาถังน้ำ | 3 |  |  | 3 | T
|  |  | 01 |  | 02.08.03.01 | งานฝาสแตนเลส | 4 |  |  | 4 | T
|  | 04 |  |  | 02.08.04 | งานทาสีลานจอดรถ | 3 |  |  | 3 | T
|  |  | 01 |  | 02.08.04.01 | งานทาสีที่จอดรถยนต์ | 4 |  |  | 4 | T
|  |  | 02 |  | 02.08.04.02 | งานทาสีลูกศรจราจร | 4 |  |  | 4 | T

## 3.3 EE
EE Cost Code
D1 | D2 | D3 | D4 | D5 | Code | Assembly Description | Level | ID | CatName
03 |  |  |  |  | 03 | Electrical and Communication System | 1 |  |  | 1 | T
| HV |  |  |  | HV | High Voltage System | 2 |  |  | 2 | T
|  | 01 |  |  | 03.01 | High Voltage Equipment | 3 | -2001040 | Electrical Equipment | 3 | T
|  |  | 01 |  | 03.01.01 | Riser Pole | 4 | -2001040 | Electrical Equipment | 4 | T
|  |  | 02 |  | 03.01.02 | Concrete Pole | 4 | -2001040 | Electrical Equipment | 4 | T
|  |  | 03 |  | 03.01.03 | H-Frame (For Transformer ) | 4 | -2001040 | Electrical Equipment | 4 | T
|  |  | 04 |  | 03.01.04 | RMU & Metering | 4 | -2001040 | Electrical Equipment | 4 | T
|  |  | 05 |  | 03.01.05 | Manhole | 4 | -2001040 | Electrical Equipment | 4 | T
|  |  | 06 |  | 03.01.06 | Hand Hole | 4 | -2001040 | Electrical Equipment | 4 | T
|  |  | 07 |  | 03.01.07 | Drop-Out | 4 | -2001040 | Electrical Equipment | 4 | T
|  |  | 08 |  | 03.01.08 | Termination Kit | 4 | -2001040 | Electrical Equipment | 4 | T
|  |  | 09 |  | 03.01.09 | Lightning Arrester | 4 | -2001040 | Electrical Equipment | 4 | T
|  |  | 10 |  | 03.01.10 | HV. Switchgear | 4 | -2001040 | Electrical Equipment | 4 | T
|  |  | 11 |  | 03.01.11 | HV. Switchgear (CB) With Outdoor Metal Enclosure, Heater and Humidity Control | 4 | -2001040 | Electrical Equipment | 4 | T
|  |  | 12 |  | 03.01.12 | LV Pull Box | 4 | -2001040 | Electrical Equipment | 4 | T
|  |  | 13 |  | 03.01.13 | Grounding & Accessories | 4 | -2001040 | Electrical Equipment | 4 | T
|  |  | 14 |  | 03.01.14 | Concrete Foundation | 4 |  |  | 4 | T
|  |  | 15 |  | 03.01.15 | Circuit Breaker | 4 | -2001040 | Electrical Equipment | 4 | T
|  |  | 16 |  | 03.01.16 | VolumeControl | 4 |  |  | 4 | T
|  |  | 17 |  | 03.01.17 | Other | 4 |  |  | 4 | T
|  | 02 |  |  | 03.02 | HV.Cable & Conduit | 3 |  |  | 3 | T
|  |  | 01 |  | 03.02.01 | Concrete Duct Bank | 4 |  |  | 4 | T
|  |  | 02 |  | 03.02.02 | XLPE Cable | 4 | -2008039 | Wires | 4 | T
|  |  | 03 |  | 03.02.03 | RSC Conduit | 4 | -2008132 | Conduits | 4 | T
|  |  | 04 |  | 03.02.04 | RTRC. Conduit | 4 | -2008132 | Conduits | 4 | T
|  |  | 05 |  | 03.02.05 | HDPE (PN6) CONDUIT | 4 | -2008132 | Conduits | 4 | T
|  |  | 06 |  | 03.02.06 | IMC Conduit | 4 | -2008132 | Conduits | 4 | T
|  |  | 07 |  | 03.02.07 | HDPE (PN10) CONDUIT | 4 | -2008132 | Conduits | 4 | T
|  |  | 08 |  | 03.02.08 | Cable & Conduit Accessories | 4 |  |  | 4 | T
|  | 03 |  |  | 03.03 | Transformer System | 3 |  |  | 3 | T
|  |  | 01 |  | 03.03.01 | Transformer Installation | 4 |  |  | 4 | T
|  |  |  | 01 | 03.03.01.01 | Dry Type Transformer | 5 | -2001040 | Electrical Equipment | 5 | T
|  |  |  | 02 | 03.03.01.02 | Oil Type Transformer | 5 | -2001040 | Electrical Equipment | 5 | T
|  |  | 02 |  | 03.03.02 | Grounding System for Transformer | 4 |  |  | 4 | T
|  |  | 03 |  | 03.03.03 | Concrete Foundation | 4 |  |  | 4 | T
|  |  | 04 |  | 03.03.04 | Accessories | 4 |  |  | 4 | T
|  |  | 05 |  | 03.03.05 | Other | 4 |  |  | 4 | T
|  | 04 |  |  | 03.04 | Generator Equipment | 3 |  |  | 3 | T
|  |  | 01 |  | 03.04.01 | Generator Installation | 4 |  |  | 4 | T
|  |  |  | 01 | 03.04.01.01 | Generator Set | 5 | -2001040 | Electrical Equipment | 5 | T
|  |  | 02 |  | 03.04.02 | Sound Proof Room | 4 |  |  | 4 | T
|  |  | 03 |  | 03.04.03 | Air Inlet & Air Outlet | 4 |  |  | 4 | T
|  |  | 04 |  | 03.04.04 | GCP Panel | 4 |  |  | 4 | T
|  |  | 05 |  | 03.04.05 | Accessories | 4 |  |  | 4 | T
|  |  | 06 |  | 03.04.06 | Tank | 4 |  |  | 4 | T
|  |  |  | 01 | 03.04.06.01 | Day Tank | 5 |  |  | 5 | T
|  |  | 07 |  | 03.04.07 | Other | 4 |  |  | 4 | T
| LW |  |  |  | LW | Low Voltage System | 2 |  |  | 2 | T
|  | 05 |  |  | 03.05 | Main Distribution Board " MDB " | 3 | -2001040 | Electrical Equipment | 3 | T
|  |  | 01 |  | 03.05.01 | MDB | 4 | -2001040 | Electrical Equipment | 4 | T
|  |  | 02 |  | 03.05.02 | Cap Bank | 4 | -2001040 | Electrical Equipment | 4 | T
|  |  | 03 |  | 03.05.03 | Cubicle | 4 | -2001040 | Electrical Equipment | 4 | T
|  |  | 04 |  | 03.05.04 | Concrete Foundation | 4 | -2001040 | Electrical Equipment | 4 | T
|  |  | 05 |  | 03.05.05 | Accessories | 4 | -2001040 | Electrical Equipment | 4 | T
|  | 06 |  |  | 03.06 | Distribution Board And Panel Board | 3 | -2001040 | Electrical Equipment | 3 | T
|  |  | 01 |  | 03.06.01 | DB | 4 | -2001040 | Electrical Equipment | 4 | T
|  |  | 02 |  | 03.06.02 | EDB | 4 | -2001040 | Electrical Equipment | 4 | T
|  |  | 03 |  | 03.06.03 | Panel Board | 4 | -2001040 | Electrical Equipment | 4 | T
|  |  | 04 |  | 03.06.04 | Consumer Unit | 4 | -2001040 | Electrical Equipment | 4 | T
|  |  | 05 |  | 03.06.05 | Remote Terminal Unit | 4 | -2001040 | Electrical Equipment | 4 | T
|  | 07 |  |  | 03.07 | Busduct | 3 |  |  | 3 | T
|  |  | 01 |  | 03.07.01 | AL. Busduct Feeder | 4 | -2008000 | Ducts | 4 | T
|  |  |  | 01 | 03.07.01.01 | AL. Busduct Plug - In TYPE IP41/IP42 | 5 | -2008000 | Ducts | 5 | T
|  |  |  | 02 | 03.07.01.02 | AL. Busduct Plug - In TYPE IP54/IP55 | 5 | -2008000 | Ducts | 5 | T
|  |  |  | 03 | 03.07.01.03 | AL. Busduct Plug - In TYPE IP65/IP66 | 5 | -2008000 | Ducts | 5 | T
|  |  | 02 |  | 03.07.02 | AL. Busduct Plug - In | 4 | -2008000 | Ducts | 4 | T
|  |  |  | 01 | 03.07.02.01 | AL. Busduct Plug - In TYPE IP41/IP42 | 5 | -2008000 | Ducts | 5 | T
|  |  |  | 02 | 03.07.02.02 | AL. Busduct Plug - In TYPE IP54/IP55 | 5 | -2008000 | Ducts | 5 | T
|  |  |  | 03 | 03.07.02.03 | AL. Busduct Plug - In TYPE IP65/IP66 | 5 | -2008000 | Ducts | 5 | T
|  |  | 03 |  | 03.07.03 | Flanged End | 4 | -2008011 | Duct Fittings | 4 | T
|  |  |  | 01 | 03.07.03.01 | Flanged End IP41/IP42 | 5 | -2008011 | Duct Fittings | 5 | T
|  |  |  | 02 | 03.07.03.02 | Flanged End IP54/IP55 | 5 | -2008011 | Duct Fittings | 5 | T
|  |  |  | 03 | 03.07.03.03 | Flanged End IP65/IP66 | 5 | -2008011 | Duct Fittings | 5 | T
|  |  | 04 |  | 03.07.04 | Elbow | 4 | -2008011 | Duct Fittings | 4 | T
|  |  |  | 01 | 03.07.04.01 | Elbow IP41/42 | 5 | -2008011 | Duct Fittings | 5 | T
|  |  |  | 02 | 03.07.04.02 | Elbow IP54/55 | 5 | -2008011 | Duct Fittings | 5 | T
|  |  |  | 03 | 03.07.04.03 | Elbow IP65/66 | 5 | -2008011 | Duct Fittings | 5 | T
|  |  | 05 |  | 03.07.05 | End Closer | 4 | -2008011 | Duct Fittings | 4 | T
|  |  |  | 01 | 03.07.05.01 | End Closer IP41/IP42 | 5 | -2008011 | Duct Fittings | 5 | T
|  |  |  | 02 | 03.07.05.02 | End Closer IP54/IP55 | 5 | -2008011 | Duct Fittings | 5 | T
|  |  |  | 03 | 03.07.05.03 | End Closer IP65/IP66 | 5 | -2008011 | Duct Fittings | 5 | T
|  |  | 06 |  | 03.07.06 | Flexible | 4 | -2008020 | Flex Ducts | 4 | T
|  |  |  | 01 | 03.07.06.01 | Flexible IP41/IP42 | 5 | -2008020 | Flex Ducts | 5 | T
|  |  |  | 02 | 03.07.06.02 | Flexible IP54/IP55 | 5 | -2008020 | Flex Ducts | 5 | T
|  |  |  | 03 | 03.07.06.03 | Flexible IP65/IP66 | 5 | -2008020 | Flex Ducts | 5 | T
|  | 08 |  |  | 03.08 | Main Cable | 3 | -2008039 | Wires | 3 | T
|  |  | 01 |  | 03.08.01 | Cable Installation | 4 | -2008039 | Wires | 4 | T
|  |  |  | 01 | 03.08.01.01 | IEC01 Cable | 5 | -2008039 | Wires | 5 | T
|  |  |  | 02 | 03.08.01.02 | CV Cable | 5 | -2008039 | Wires | 5 | T
|  |  |  | 03 | 03.08.01.03 | NYY Cable | 5 | -2008039 | Wires | 5 | T
|  |  |  | 04 | 03.08.01.04 | NYY -/-G Sq.mm. | 5 | -2008039 | Wires | 5 | T
|  |  |  | 05 | 03.08.01.05 | FRC Cable | 5 | -2008039 | Wires | 5 | T
|  |  |  | 06 | 03.08.01.06 | LSOH | 5 | -2008039 | Wires | 5 | T
|  |  | 02 |  | 03.08.02 | Accessories | 4 |  |  | 4 | T
|  | 09 |  |  | 03.09 | Conduit And Raceway | 3 |  |  | 3 | T
|  |  | 01 |  | 03.09.01 | Conduit | 4 |  |  | 4 | T
|  |  |  | 01 | 03.09.01.01 | HDPE (PN6) CONDUIT | 5 | -2008132 | Conduits | 5 | T
|  |  |  | 02 | 03.09.01.02 | IMC Conduit | 5 | -2008132 | Conduits | 5 | T
|  |  |  | 03 | 03.09.01.03 | EMT Conduit | 5 | -2008132 | Conduits | 5 | T
|  |  |  | 04 | 03.09.01.04 | RSC Conduit | 5 | -2008132 | Conduits | 5 | T
|  |  |  | 05 | 03.09.01.05 | PVC Conduit | 5 | -2008132 | Conduits | 5 | T
|  |  |  | 06 | 03.09.01.06 | UPVC Conduit | 5 | -2008132 | Conduits | 5 | T
|  |  |  | 07 | 03.09.01.07 | Flexible Conduit | 5 | -2008132 | Conduits | 5 | T
|  |  |  | 08 | 03.09.01.08 | HDPE (PN10) CONDUIT | 5 | -2008132 | Conduits | 5 | T
|  |  |  | 09 | 03.09.01.09 | RMC Conduit | 5 | -2008132 | Conduits | 5 | T
|  |  |  | 10 | 03.09.01.10 | FITTING & SUPPORT FOR CONDUIT | 5 | -2008132 | Conduits | 5 | T
|  |  | 02 |  | 03.09.02 | Raceway | 4 |  |  | 4 | T
|  |  |  | 01 | 03.09.02.01 | Flexible | 5 | -2008020 | Flex Ducts | 5 | T
|  |  |  | 02 | 03.09.02.02 | Wire Way | 5 | -2008000 | Ducts | 5 | T
|  |  |  | 01 | 03.09.02.02.01 | Wireway (Epoxy) | 5 | -2008000 | Ducts | 5 | T
|  |  |  | 02 | 03.09.02.02.02 | Wireway (Hot Dipped Galvanized) | 5 | -2008000 | Ducts | 5 | T
|  |  |  | 03 | 03.09.02.03 | Cable Tray | 5 | -2008130 | Cable Trays | 5 | T
|  |  |  | 04 | 03.09.02.04 | Cable Ladder | 5 | -2008130 | Cable Trays | 5 | T
|  |  |  | 05 | 03.09.02.05 | Fitting & Support | 5 |  |  | 5 | T
|  |  | 03 |  | 03.09.03 | Accessories | 4 |  |  | 4 | T
[5 empty] | 03.09.03.01 | JunctionBox | 5 | -2008128 | Conduit Fittings | 5 | T
|  | 10 |  |  | 03.10 | Switch And Receptacle | 3 |  |  | 3 | T
|  |  | 01 |  | 03.10.01 | Switch | 4 | -2001060 | Electrical Fixtures | 4 | T
|  |  |  | 01 | 03.10.01.01 | One Way Switch | 5 | -2001060 | Electrical Fixtures | 5 | T
|  |  |  | 02 | 03.10.01.02 | 2 Way Switch | 5 | -2001060 | Electrical Fixtures | 5 | T
|  |  |  | 03 | 03.10.01.03 | 3 Way Switch | 5 | -2001060 | Electrical Fixtures | 5 | T
|  |  |  | 04 | 03.10.01.04 | 4 Way Switch | 5 | -2001060 | Electrical Fixtures | 5 | T
|  |  |  | 05 | 03.10.01.05 | Dimmer Switch | 5 | -2001060 | Electrical Fixtures | 5 | T
|  |  |  | 06 | 03.10.01.06 | Isolator Switch | 5 | -2001060 | Electrical Fixtures | 5 | T
|  |  |  | 07 | 03.10.01.07 | safety Switch | 5 | -2001060 | Electrical Fixtures | 5 | T
|  |  | 02 |  | 03.10.02 | Receptacle | 4 |  |  | 4 | T
|  |  |  | 01 | 03.10.02.01 | Simplex | 5 | -2001060 | Electrical Fixtures | 5 | T
|  |  |  | 02 | 03.10.02.02 | Duplex | 5 | -2001060 | Electrical Fixtures | 5 | T
|  |  | 03 |  | 03.10.03 | Accessories | 4 |  |  | 4 | T
|  | 11 |  |  | 03.11 | Lighting Fixture | 3 |  |  | 3 | T
|  |  | 01 |  | 03.11.01 | Lighting Fixture Installation | 4 |  |  | 4 | T
|  |  |  | 01 | 03.11.01.01 | Recessed Downlight | 5 | -2001120 | Lighting Fixtures | 5 | T
|  |  |  | 02 | 03.11.01.02 | Downlight | 5 | -2001120 | Lighting Fixtures | 5 | T
|  |  |  | 03 | 03.11.01.03 | Recessed Adjustable Downlight | 5 | -2001120 | Lighting Fixtures | 5 | T
|  |  |  | 04 | 03.11.01.04 | Circle Surface Luminaire | 5 | -2001120 | Lighting Fixtures | 5 | T
|  |  |  | 05 | 03.11.01.05 | Recessed Fluorescent | 5 | -2001120 | Lighting Fixtures | 5 | T
|  |  |  | 06 | 03.11.01.06 | Surface Fluorescent | 5 | -2001120 | Lighting Fixtures | 5 | T
|  |  |  | 07 | 03.11.01.07 | Obstruction Light | 5 | -2001120 | Lighting Fixtures | 5 | T
|  |  |  | 08 | 03.11.01.08 | Pendant Luminaire | 5 | -2001120 | Lighting Fixtures | 5 | T
|  |  |  | 09 | 03.11.01.09 | Track Light Luminaire | 5 | -2001120 | Lighting Fixtures | 5 | T
|  |  |  | 10 | 03.11.01.10 | Led Strip Light | 5 | -2001120 | Lighting Fixtures | 5 | T
|  |  |  | 11 | 03.11.01.11 | Wall Mount Light | 5 | -2001120 | Lighting Fixtures | 5 | T
|  |  |  | 12 | 03.11.01.12 | Ceiling Light | 5 | -2001120 | Lighting Fixtures | 5 | T
|  |  |  | 13 | 03.11.01.13 | Uplight | 5 | -2001120 | Lighting Fixtures | 5 | T
|  |  |  | 14 | 03.11.01.14 | Tree Light | 5 | -2001120 | Lighting Fixtures | 5 | T
|  |  |  | 15 | 03.11.01.15 | Under Water Light | 5 | -2001120 | Lighting Fixtures | 5 | T
|  |  |  | 16 | 03.11.01.16 | In Ground Uplight | 5 | -2001120 | Lighting Fixtures | 5 | T
|  |  |  | 17 | 03.11.01.17 | Step Light | 5 | -2001120 | Lighting Fixtures | 5 | T
|  |  |  | 18 | 03.11.01.18 | Emergency Light | 5 | -2001120 | Lighting Fixtures | 5 | T
|  |  |  | 19 | 03.11.01.19 | Exit Sign | 5 | -2001120 | Lighting Fixtures | 5 | T
|  |  |  | 20 | 03.11.01.20 | Central Battery Panel | 5 | -2001120 | Lighting Fixtures | 5 | T
|  |  |  | 21 | 03.11.01.21 | Industrial Light | 5 | -2001120 | Lighting Fixtures | 5 | T
|  |  | 02 |  | 03.11.02 | Accessories | 4 |  |  | 4 | T
| 12 |  |  |  | LC | Lighting Control System. | 2 |  |  | 2 | T
|  | 01 |  |  | 03.12.01 | Equipment Installation | 3 |  |  | 3 | T
|  |  | 01 |  | 03.12.01.01 | Lighting Control | 4 |  |  | 4 | T
|  |  | 02 |  | 03.12.01.02 | Remote Lighting Control | 4 |  |  | 4 | T
|  |  | 03 |  | 03.12.01.03 | Accessories | 4 |  |  | 4 | T
| 13 |  |  |  | TS | Telephone System | 2 |  |  | 2 | T
|  | 01 |  |  | 03.13.01 | Equipment Installation | 3 |  |  | 3 | T
|  |  | 01 |  | 03.13.01.01 | PABX | 4 | -2001060 | Electrical Fixtures | 4 | T
|  |  | 02 |  | 03.13.01.02 | MDF. | 4 | -2001060 | Electrical Fixtures | 4 | T
|  |  | 03 |  | 03.13.01.03 | Telephone Cabinet | 4 | -2001060 | Electrical Fixtures | 4 | T
|  |  |  | 01 | 03.13.01.03.01 | Telephone Cabinet (5p) | 5 | -2001060 | Electrical Fixtures | 5 | T
|  |  |  | 02 | 03.13.01.03.02 | Telephone Cabinet (10p) | 5 | -2001060 | Electrical Fixtures | 5 | T
|  |  |  | 03 | 03.13.01.03.03 | Telephone Cabinet (20p) | 5 | -2001060 | Electrical Fixtures | 5 | T
|  |  |  | 04 | 03.13.01.03.04 | Telephone Cabinet (30p) | 5 | -2001060 | Electrical Fixtures | 5 | T
|  |  |  | 05 | 03.13.01.03.05 | Telephone Cabinet (40p) | 5 | -2001060 | Electrical Fixtures | 5 | T
|  |  | 04 |  | 03.13.01.04 | Telephone Outlet | 4 | -2001060 | Electrical Fixtures | 4 | T
|  |  |  | 01 | 03.13.01.04.01 | Telephone Outlet ( Rj11) Wall Type | 5 | -2001060 | Electrical Fixtures | 5 | T
|  |  |  | 02 | 03.13.01.04.02 | Telephone Outlet ( Rj11) Floor Type | 5 | -2001060 | Electrical Fixtures | 5 | T
|  | 02 |  |  | 03.13.02 | Cable | 3 | -2008039 | Wires | 3 | T
|  |  | 01 |  | 03.13.02.01 | Coaxial Cable | 4 | -2008039 | Wires | 4 | T
|  |  | 02 |  | 03.13.02.02 | Drop Wire Cable | 4 | -2008039 | Wires | 4 | T
|  |  | 03 |  | 03.13.02.03 | AP Coaxial Cable | 4 | -2008039 | Wires | 4 | T
|  |  | 04 |  | 03.13.02.04 | TPEV Coaxial Cable | 4 | -2008039 | Wires | 4 | T
|  |  | 05 |  | 03.13.02.05 | AWG Coaxial Cable | 4 | -2008039 | Wires | 4 | T
|  |  | 06 |  | 03.13.02.06 | TIEV Coaxial Cable | 4 | -2008039 | Wires | 4 | T
|  |  | 07 |  | 03.13.02.07 | UTP Coaxial Cable | 4 | -2008039 | Wires | 4 | T
|  | 03 |  |  | 03.13.03 | Conduit | 3 |  |  | 3 | T
|  |  | 01 |  | 03.13.03.01 | HDPE (PN6) CONDUIT | 4 | -2008132 | Conduits | 4 | T
|  |  | 02 |  | 03.13.03.02 | IMC Conduit | 4 | -2008132 | Conduits | 4 | T
|  |  | 03 |  | 03.13.03.03 | EMT Conduit | 4 | -2008132 | Conduits | 4 | T
|  |  | 04 |  | 03.13.03.04 | RSC Conduit | 4 | -2008132 | Conduits | 4 | T
|  |  | 05 |  | 03.13.03.05 | PVC Conduit | 4 | -2008132 | Conduits | 4 | T
|  |  | 06 |  | 03.13.03.06 | UPVC Conduit | 4 | -2008132 | Conduits | 4 | T
|  |  | 07 |  | 03.13.03.07 | HDPE (PN10) CONDUIT | 4 | -2008128 | Conduit Fittings | 4 | T
|  |  | 08 |  | 03.13.03.08 | Fitting & Support | 4 | -2008128 | Conduit Fittings | 4 | T
|  | 04 |  |  | 03.13.04 | Telephone Wire Way | 3 |  |  | 3 | T
|  |  | 01 |  | 03.13.04.01 | Wireway (Epoxy) | 4 | -2008130 | Cable Trays | 4 | T
|  |  | 02 |  | 03.13.04.02 | Wireway (Hot Dipped Galvanized) | 4 | -2008130 | Cable Trays | 4 | T
|  |  | 03 |  | 03.13.04.03 | Fitting & Support for Wireway | 4 | -2008126 | Cable Tray Fittings | 4 | T
|  |  | 04 |  | 03.13.04.04 | Duct Bank | 4 | -2001040 | Electrical Equipment | 4 | T
|  |  | 05 |  | 03.13.04.05 | Telephone Hand Hole | 4 | -2001060 | Electrical Fixtures | 4 | T
|  |  | 06 |  | 03.13.04.06 | Telephone Pull Box | 4 | -2001060 | Electrical Fixtures | 4 | T
|  |  | 07 |  | 03.13.04.07 | Accessories | 4 |  |  | 4 | T
| 14 |  |  |  | CS | Computer System | 2 |  |  | 2 | T
|  | 01 |  |  | 03.14.01 | Equipment Installation | 3 |  |  | 3 | T
|  |  | 01 |  | 03.14.01.01 | MDR, Rack & Equipment Complete Set W/ Software And Setup | 4 | -2001040 | Electrical Equipment | 4 | T
|  |  | 02 |  | 03.14.01.02 | Switching Panel | 4 | -2001040 | Electrical Equipment | 4 | T
|  |  | 03 |  | 03.14.01.03 | Wireless Access Point | 4 | -2001040 | Electrical Equipment | 4 | T
|  |  | 04 |  | 03.14.01.04 | Router | 4 | -2001040 | Electrical Equipment | 4 | T
|  |  | 05 |  | 03.14.01.05 | Hub | 4 | -2001040 | Electrical Equipment | 4 | T
|  |  | 06 |  | 03.14.01.06 | Ups | 4 | -2001040 | Electrical Equipment | 4 | T
|  |  | 07 |  | 03.14.01.07 | Computer Outlet (Wall Type) | 4 | -2001040 | Electrical Equipment | 4 | T
|  |  | 08 |  | 03.14.01.08 | Computer Outlet (Floor Type) | 4 | -2001040 | Electrical Equipment | 4 | T
|  | 02 |  |  | 03.14.02 | Cable | 3 | -2008039 | Wires | 3 | T
|  |  | 01 |  | 03.14.02.01 | Fiber Optic | 4 | -2008039 | Wires | 4 | T
|  |  | 02 |  | 03.14.02.02 | UTP Cat6 | 4 | -2008039 | Wires | 4 | T
|  | 03 |  |  | 03.14.03 | Conduit | 3 |  |  | 3 | T
|  |  | 01 |  | 03.14.03.01 | HDPE (PN6) CONDUIT | 4 | -2008132 | Conduits | 4 | T
|  |  | 02 |  | 03.14.03.02 | IMC | 4 | -2008132 | Conduits | 4 | T
|  |  | 03 |  | 03.14.03.03 | EMT | 4 | -2008132 | Conduits | 4 | T
|  |  | 04 |  | 03.14.03.04 | HDPE (PN10) CONDUIT | 4 | -2008132 | Conduits | 4 | T
|  | 04 |  |  | 03.14.04 | Accessories | 3 |  |  | 3 | T
| 15 |  |  |  | FAS | Fire Alarm System | 2 |  |  | 2 | T
|  | 01 |  |  | 03.15.01 | Equipment Installation | 3 |  |  | 3 | T
|  |  | 01 |  | 03.15.01.01 | Fire Alarm Control Panel | 4 | -2008085 | Fire Alarm Devices | 4 | T
|  |  | 02 |  | 03.15.01.02 | Graphic Annunciator | 4 | -2008085 | Fire Alarm Devices | 4 | T
|  |  | 03 |  | 03.15.01.03 | Remote Graphic Annunciator | 4 | -2008085 | Fire Alarm Devices | 4 | T
|  |  | 04 |  | 03.15.01.04 | Fire Phone Hand Set | 4 | -2008085 | Fire Alarm Devices | 4 | T
|  |  | 05 |  | 03.15.01.05 | Fire Alarm Box | 4 | -2008085 | Fire Alarm Devices | 4 | T
|  |  | 06 |  | 03.15.01.06 | Monitor Module | 4 | -2008085 | Fire Alarm Devices | 4 | T
|  |  | 07 |  | 03.15.01.07 | Control Module | 4 | -2008085 | Fire Alarm Devices | 4 | T
|  |  | 08 |  | 03.15.01.08 | Isolate Module | 4 | -2008085 | Fire Alarm Devices | 4 | T
|  |  | 09 |  | 03.15.01.09 | Heat Detector | 4 | -2008085 | Fire Alarm Devices | 4 | T
|  |  | 10 |  | 03.15.01.10 | Heat Detector (Fix Temp) | 4 | -2008085 | Fire Alarm Devices | 4 | T
|  |  | 11 |  | 03.15.01.11 | Smoke Detector | 4 | -2008085 | Fire Alarm Devices | 4 | T
|  |  | 12 |  | 03.15.01.12 | Addressable Smoke Detector | 4 | -2008085 | Fire Alarm Devices | 4 | T
|  |  | 13 |  | 03.15.01.13 | Gas Detector | 4 | -2008085 | Fire Alarm Devices | 4 | T
|  |  | 14 |  | 03.15.01.14 | Manual Station | 4 | -2008085 | Fire Alarm Devices | 4 | T
|  |  | 15 |  | 03.15.01.15 | Fire Phone Outlet | 4 | -2008085 | Fire Alarm Devices | 4 | T
|  |  | 16 |  | 03.15.01.16 | Alarm Bell | 4 | -2008085 | Fire Alarm Devices | 4 | T
|  |  | 17 |  | 03.15.01.17 | Horn | 4 | -2008085 | Fire Alarm Devices | 4 | T
|  |  | 18 |  | 03.15.01.18 | Horn w/Stove Light | 4 | -2008085 | Fire Alarm Devices | 4 | T
|  |  | 19 |  | 03.15.01.19 | Isolate Module | 4 | -2008085 | Fire Alarm Devices | 4 | T
|  |  | 20 |  | 03.15.01.20 | Strop Light | 4 | -2008085 | Fire Alarm Devices | 4 | T
|  |  | 21 |  | 03.15.01.21 | Speaker Ceiling | 4 | -2008085 | Fire Alarm Devices | 4 | T
|  |  | 22 |  | 03.15.01.22 | Power Amplifier | 4 | -2008085 | Fire Alarm Devices | 4 | T
|  |  | 23 |  | 03.15.01.23 | Remote Terminal Unit | 4 | -2008085 | Fire Alarm Devices | 4 | T
|  |  | 24 |  | 03.15.01.24 | Remote Lamp | 4 | -2008085 | Fire Alarm Devices | 4 | T
|  |  | 25 |  | 03.15.01.25 | Module Panel | 4 | -2008085 | Fire Alarm Devices | 4 | T
|  |  | 26 |  | 03.15.01.26 | Fire Detector / Remote Indicator | 4 | -2008085 | Fire Alarm Devices | 4 | T
|  | 02 |  |  | 03.15.02 | Cable | 3 | -2008039 | Wires | 3 | T
|  |  | 01 |  | 03.15.02.01 | IEC01 | 4 | -2008039 | Wires | 4 | T
|  |  | 02 |  | 03.15.02.02 | FRC | 4 | -2008039 | Wires | 4 | T
|  |  | 03 |  | 03.15.02.03 | TIEV | 4 | -2008039 | Wires | 4 | T
|  |  | 04 |  | 03.15.02.04 | THW | 4 | -2008039 | Wires | 4 | T
|  |  | 05 |  | 03.15.02.05 | Twisted Pair Shield | 4 | -2008039 | Wires | 4 | T
|  | 03 |  |  | 03.15.03 | Conduit & Raceway | 3 |  |  | 3 | T
|  |  | 01 |  | 03.15.03.01 | UPVC | 4 | -2008132 | Conduits | 4 | T
|  |  | 02 |  | 03.15.03.02 | PVC | 4 | -2008132 | Conduits | 4 | T
|  |  | 03 |  | 03.15.03.03 | EMT | 4 | -2008132 | Conduits | 4 | T
|  |  | 04 |  | 03.15.03.04 | Wire Way | 4 | -2008130 | Cable Trays | 4 | T
|  |  |  | 01 | 03.15.03.04.01 | WIRE WAY (EPOXY) | 5 | -2008129 | Cable Trays | 5 | T
|  |  |  | 02 | 03.15.03.04.02 | WIRE WAY (HOT DIPPED GALVANIZED) | 5 | -2008128 | Cable Trays | 5 | T
|  |  | 05 |  | 03.15.03.05 | Accessories | 4 |  |  | 4 | T
| 16 |  |  |  | MATV | MATV System | 2 |  |  | 2 | T
|  | 01 |  |  | 03.16.01 | Equipment Installation | 3 |  |  | 3 | T
|  |  | 01 |  | 03.16.01.01 | Satellite Dish | 4 | -2001060 | Electrical Fixtures | 4 | T
|  |  | 02 |  | 03.16.01.02 | Antenna | 4 | -2001060 | Electrical Fixtures | 4 | T
|  |  | 03 |  | 03.16.01.03 | Head End Combine MATV Set | 4 | -2001060 | Electrical Fixtures | 4 | T
|  |  | 04 |  | 03.16.01.04 | Booster Amplifier | 4 | -2001060 | Electrical Fixtures | 4 | T
|  |  | 05 |  | 03.16.01.05 | MATV Outlet | 4 | -2001060 | Electrical Fixtures | 4 | T
|  |  | 06 |  | 03.16.01.06 | Spliter | 4 | -2001060 | Electrical Fixtures | 4 | T
|  |  | 07 |  | 03.16.01.07 | Tap Off | 4 | -2001060 | Electrical Fixtures | 4 | T
|  |  | 08 |  | 03.16.01.08 | Connector | 4 | -2001060 | Electrical Fixtures | 4 | T
|  | 02 |  |  | 03.16.02 | Conduit & Wire Way | 3 |  |  | 3 | T
|  |  | 01 |  | 03.16.02.01 | HDPE (PN6) | 4 | -2008132 | Conduits | 4 | T
|  |  | 02 |  | 03.16.02.02 | IMC | 4 | -2008132 | Conduits | 4 | T
|  |  | 03 |  | 03.16.02.03 | EMT | 4 | -2008132 | Conduits | 4 | T
|  |  | 04 |  | 03.16.02.04 | PVC | 4 | -2008132 | Conduits | 4 | T
|  |  | 05 |  | 03.16.02.05 | UPVC | 4 | -2008132 | Conduits | 4 | T
|  |  | 06 |  | 03.16.02.06 | Wireway | 4 | -2008130 | Cable Trays | 4 | T
|  |  |  | 01 | 03.16.02.06.01 | WIRE WAY (EPOXY) | 5 | -2008130 | Cable Trays | 5 | T
|  |  |  | 02 | 03.16.02.06.02 | WIRE WAY (HOT DIPPED GALVANIZED) | 5 | -2008130 | Cable Trays | 5 | T
|  |  | 07 |  | 03.16.02.07 | HDPE (PN10) | 4 | -2008130 | Cable Trays | 4 | T
|  | 03 |  |  | 03.16.03 | Coaxial Cable | 3 | -2008039 | Wires | 3 | T
|  |  | 01 |  | 03.16.03.01 | RG 6 | 4 | -2008039 | Wires | 4 | T
|  |  | 02 |  | 03.16.03.02 | RG 11 | 4 | -2008039 | Wires | 4 | T
|  | 04 |  |  | 03.16.04 | Accessories | 3 |  |  | 3 | T
| 17 |  |  |  | CCTV | CCTV System | 2 |  |  | 2 | T
|  | 01 |  |  | 03.17.01 | Equipment Installation | 3 |  |  | 3 | T
|  |  | 01 |  | 03.17.01.01 | CCTV Controller | 4 | -2001060 | Electrical Fixtures | 4 | T
|  |  | 02 |  | 03.17.01.02 | Digital Video Recorder ( DVR ) | 4 | -2001060 | Electrical Fixtures | 4 | T
|  |  | 03 |  | 03.17.01.03 | Network Video Recorder ( NVR ) | 4 | -2001060 | Electrical Fixtures | 4 | T
|  |  | 04 |  | 03.17.01.04 | TV Monitor. | 4 | -2001060 | Electrical Fixtures | 4 | T
|  |  | 05 |  | 03.17.01.05 | Rack | 4 | -2001060 | Electrical Fixtures | 4 | T
|  |  | 06 |  | 03.17.01.06 | Ups | 4 | -2001060 | Electrical Fixtures | 4 | T
|  |  | 07 |  | 03.17.01.07 | Camera | 4 | -2008079 | Security Devices | 4 | T
|  |  |  | 01 | 03.17.01.07.01 | CCTV Camera W./Housing Out Door | 5 | -2008079 | Security Devices | 5 | T
|  |  |  | 02 | 03.17.01.07.02 | CCTV Camera W./Housing In Door | 5 | -2008079 | Security Devices | 5 | T
|  |  |  | 03 | 03.17.01.07.03 | CCTV Camera( Dome Type) | 5 | -2008079 | Security Devices | 5 | T
|  |  | 08 |  | 03.17.01.08 | Simplex Receptacle | 4 | -2001060 | Electrical Fixtures | 4 | T
|  | 02 |  |  | 03.17.02 | Cable | 3 | -2008039 | Wires | 3 | T
|  |  | 01 |  | 03.17.02.01 | Iec01 Cable | 4 | -2008039 | Wires | 4 | T
|  |  | 02 |  | 03.17.02.02 | VCT Cable | 4 | -2008039 | Wires | 4 | T
|  |  | 03 |  | 03.17.02.03 | RG6 Coaxial | 4 | -2008039 | Wires | 4 | T
|  |  | 04 |  | 03.17.02.04 | UTP Coaxial | 4 | -2008039 | Wires | 4 | T
|  |  | 05 |  | 03.17.02.05 | NYY Cable | 4 | -2008039 | Wires | 4 | T
|  |  | 06 |  | 03.17.02.06 | RG 6 | 4 | -2008039 | Wires | 4 | T
|  |  | 07 |  | 03.17.02.07 | RG 11 | 4 | -2008039 | Wires | 4 | T
|  | 03 |  |  | 03.17.03 | Conduit & Raceway | 3 |  |  | 3 | T
|  |  | 01 |  | 03.17.03.01 | HDPE (PN3.2) CONDUIT | 4 | -2008132 | Conduits | 4 | T
|  |  | 02 |  | 03.17.03.02 | HDPE (PN4) CONDUIT | 4 | -2008132 | Conduits | 4 | T
|  |  | 03 |  | 03.17.03.03 | HDPE (PN6) CONDUIT | 4 | -2008132 | Conduits | 4 | T
|  |  | 04 |  | 03.17.03.04 | HDPE (PN10) CONDUIT | 4 | -2008132 | Conduits | 4 | T
|  |  | 05 |  | 03.17.03.05 | HDPE (PN16) CONDUIT | 4 | -2008132 | Conduits | 4 | T
|  |  | 06 |  | 03.17.03.06 | IMC CODUIT | 4 | -2008132 | Conduits | 4 | T
|  |  | 07 |  | 03.17.03.07 | EMT CONDUIT & RACEWAY | 4 | -2008132 | Conduits | 4 | T
|  |  | 08 |  | 03.17.03.08 | PVC CONDUIT | 4 | -2008132 | Conduits | 4 | T
|  |  | 09 |  | 03.17.03.09 | UPVC CONDUIT | 4 | -2008132 | Conduits | 4 | T
|  |  | 10 |  | 03.17.03.10 | WIRE WAY | 4 | -2008130 | Cable Trays | 4 | T
|  |  |  | 01 | 03.17.03.10.01 | WIRE WAY (EPOXY) | 5 | -2008130 | Cable Trays | 5 | T
|  |  |  | 02 | 03.17.03.10.02 | WIRE WAY (HOT DIPPED GALVANIZED) | 5 | -2008130 | Cable Trays | 5 | T
|  |  | 11 |  | 03.17.03.11 | Fitting & Support For Conduit, Wire Way | 4 | -2008126 | Cable Tray Fittings | 4 | T
|  | 04 |  |  | 03.17.04 | Accessories | 3 |  |  | 3 | T
| 18 |  |  |  | DACS | Door Access Control System | 2 |  |  | 2 | T
|  | 01 |  |  | 03.18.01 | Access Door | 3 |  |  | 3 | T
|  |  | 01 |  | 03.18.01.01 | EM Type Controller and Proximity Reader W/Keypad | 4 |  |  | 4 | T
|  |  | 02 |  | 03.18.01.02 | MIFARE Type Proximity Reader with Keypad | 4 |  |  | 4 | T
|  |  | 03 |  | 03.18.01.03 | Electric Magnetic Lock W/Zl Bracket (Single Door) | 4 |  |  | 4 | T
|  |  | 04 |  | 03.18.01.04 | Door Sensor | 4 |  |  | 4 | T
|  |  | 05 |  | 03.18.01.05 | Exit Push Button Switch | 4 |  |  | 4 | T
|  |  | 06 |  | 03.18.01.06 | Buzzer Alarm | 4 |  |  | 4 | T
|  |  | 07 |  | 03.18.01.07 | Emergency Break glass Door Release | 4 |  |  | 4 | T
|  |  | 08 |  | 03.18.01.08 | Power Supply/ Battery Back-Up | 4 |  |  | 4 | T
|  |  | 09 |  | 03.18.01.09 | Accessories | 4 |  |  | 4 | T
|  |  | 10 |  | 03.18.01.10 | Door Access Control Panel | 4 |  |  | 4 | T
|  | 02 |  |  | 03.18.02 | Gate Barrier | 3 |  |  | 3 | T
|  |  | 01 |  | 03.18.02.01 | Single Door Access Controller with Local Cabinet | 4 |  |  | 4 | T
|  |  | 02 |  | 03.18.02.02 | Middle Range Reader | 4 |  |  | 4 | T
|  |  | 03 |  | 03.18.02.03 | Gate Barrier Length | 4 |  |  | 4 | T
|  |  | 04 |  | 03.18.02.04 | Photo Electric Beam Sensor | 4 |  |  | 4 | T
|  |  | 05 |  | 03.18.02.05 | Vehicle Detector Coil | 4 |  |  | 4 | T
|  |  | 06 |  | 03.18.02.06 | Loop Detector | 4 |  |  | 4 | T
|  |  | 07 |  | 03.18.02.07 | Support Pole Height for Beam Sensor | 4 |  |  | 4 | T
|  |  | 08 |  | 03.18.02.08 | Stainless Pole Height For Reader | 4 |  |  | 4 | T
|  |  | 09 |  | 03.18.02.09 | Exit Push Button Switch | 4 |  |  | 4 | T
|  |  | 10 |  | 03.18.02.10 | Power Supply/Battery Back-Up Controller & Reader | 4 |  |  | 4 | T
|  |  | 11 |  | 03.18.02.11 | PC and Operating System/ Software | 4 |  |  | 4 | T
|  |  | 12 |  | 03.18.02.12 | Converter Rs285 to TCP/IP Communication Interface with Adaptor | 4 |  |  | 4 | T
|  |  | 13 |  | 03.18.02.13 | LINGE Inter Active with Stabilizer Ups (For Pc) | 4 |  |  | 4 | T
|  |  | 14 |  | 03.18.02.14 | EM Proximity Card without Artwork | 4 |  |  | 4 | T
|  |  | 15 |  | 03.18.02.15 | Network Controller with Cabinet | 4 |  |  | 4 | T
|  |  | 16 |  | 03.18.02.16 | Power Supply/ Battery Back-Up | 4 |  |  | 4 | T
|  |  | 17 |  | 03.18.02.17 | Accessories | 4 |  |  | 4 | T
|  | 03 |  |  | 03.18.03 | Access Lift | 3 |  |  | 3 | T
|  |  | 01 |  | 03.18.03.01 | EM Type Controller and Proximity Reader W/Keypad | 4 |  |  | 4 | T
|  |  | 02 |  | 03.18.03.02 | MIFARE Type Proximity Reader without Keypad | 4 |  |  | 4 | T
|  |  | 03 |  | 03.18.03.03 | Addressable Expander, NO/NC Input and Relay Outputs | 4 |  |  | 4 | T
|  |  | 04 |  | 03.18.03.04 | Cabinet For Controller & Relay Module | 4 |  |  | 4 | T
|  |  | 05 |  | 03.18.03.05 | Power Supply/ Battery Back-Up | 4 |  |  | 4 | T
|  |  | 06 |  | 03.18.03.06 | Accessories | 4 |  |  | 4 | T
|  | 04 |  |  | 03.18.04 | Cable | 3 |  |  | 3 | T
|  |  | 01 |  | 03.18.04.01 | IEC01 | 4 | -2008039 | Wires | 4 | T
|  |  | 02 |  | 03.18.04.02 | AWG. Twisted Shield Pair | 4 | -2008039 | Wires | 4 | T
|  |  | 03 |  | 03.18.04.03 | UTP CAT 5. | 4 | -2008039 | Wires | 4 | T
|  |  | 04 |  | 03.18.04.04 | NYY | 4 | -2008039 | Wires | 4 | T
|  | 05 |  |  | 03.18.05 | Conduit | 3 |  |  | 3 | T
|  |  | 01 |  | 03.18.05.01 | HDPE (PN3.2) CONDUIT | 4 | -2008132 | Conduits | 4 | T
|  |  | 02 |  | 03.18.05.02 | IMC CONDUIT | 4 | -2008132 | Conduits | 4 | T
|  |  | 03 |  | 03.18.05.03 | EMT CONDUIT | 4 | -2008132 | Conduits | 4 | T
|  |  | 04 |  | 03.18.05.04 | PVC CONDUIT | 4 | -2008132 | Conduits | 4 | T
|  |  | 05 |  | 03.18.05.05 | UPVC CONDUIT | 4 | -2008132 | Conduits | 4 | T
|  |  | 06 |  | 03.18.05.06 | HDPE (PN4) CONDUIT | 4 | -2008132 | Conduits | 4 | T
|  |  | 07 |  | 03.18.05.07 | HDPE (PN6) CONDUIT | 4 | -2008132 | Conduits | 4 | T
|  |  | 08 |  | 03.18.05.08 | HDPE (PN10) CONDUIT | 4 | -2008132 | Conduits | 4 | T
|  |  | 09 |  | 03.18.05.09 | HDPE (PN16) CONDUIT | 4 | -2008132 | Conduits | 4 | T
|  |  | 10 |  | 03.18.05.10 | Fitting & Support For Conduit | 4 | -2008128 | Conduit Fittings | 4 | T
|  | 06 |  |  | 03.18.06 | Accessories | 3 |  |  | 3 | T
| 19 |  |  |  | LPS | Lightning Protection System | 2 |  |  | 2 | T
|  | 01 |  |  | 03.19.01 | Equipment Installation | 3 |  |  | 3 | T
|  |  | 01 |  | 03.19.01.01 | Lightning Conductor | 4 |  |  | 4 | T
|  |  | 02 |  | 03.19.01.02 | Lightning Conductor Ealey Streamer Radius | 4 |  |  | 4 | T
|  |  | 03 |  | 03.19.01.03 | Discharge Counter | 4 |  |  | 4 | T
|  |  | 04 |  | 03.19.01.04 | Galvanized Steel | 4 |  |  | 4 | T
|  |  | 05 |  | 03.19.01.05 | Test Box | 4 |  |  | 4 | T
|  |  | 06 |  | 03.19.01.06 | Bare Copper Conductor | 4 |  |  | 4 | T
|  | 02 |  |  | 03.19.02 | Conduit | 3 | -2008132 | Conduits | 3 | T
|  |  | 01 |  | 03.19.02.01 | PVC Conduit | 4 | -2008132 | Conduits | 4 | T
|  |  | 02 |  | 03.19.02.02 | UPVC Conduit | 4 | -2008132 | Conduits | 4 | T
|  |  | 03 |  | 03.19.02.03 | Fitting & Support for Conduit | 4 | -2008128 | Conduit Fittings | 4 | T
|  | 03 |  |  | 03.19.03 | Accessories | 3 |  |  | 3 | T
| 20 |  |  |  | GS | Grounding System | 2 |  |  | 2 | T
|  | 01 |  |  | 03.20.01 | Equipment Installation | 3 |  |  | 3 | T
|  |  | 01 |  | 03.20.01.01 | Copper Ground Bar | 4 | -2001060 | Electrical Fixtures | 4 | T
|  |  | 02 |  | 03.20.01.02 | Copper Clad Ground Rod | 4 | -2001060 | Electrical Fixtures | 4 | T
|  |  | 03 |  | 03.20.01.03 | Ground Pit | 4 | -2001060 | Electrical Fixtures | 4 | T
|  |  | 04 |  | 03.20.01.04 | Groud Pad | 4 | -2001060 | Electrical Fixtures | 4 | T
|  | 02 |  |  | 03.20.02 | Cable | 3 | -2008039 | Wires | 3 | T
|  |  | 01 |  | 03.20.02.01 | IEC01 Cable | 4 | -2008039 | Wires | 4 | T
|  | 03 |  |  | 03.20.03 | Conduit | 3 | -2008132 | Conduits | 3 | T
|  |  | 01 |  | 03.20.03.01 | IMC | 4 | -2008132 | Conduits | 4 | T
|  |  | 02 |  | 03.20.03.02 | PVC | 4 | -2008132 | Conduits | 4 | T
|  |  | 03 |  | 03.20.03.03 | Fitting & Support for Conduit | 4 | -2008128 | Conduit Fittings | 4 | T
|  | 04 |  |  | 03.20.04 | Accessories | 3 |  |  | 3 | T
Note on G17: user: เช็คว่ามันมีชื่อนี้จริงๆรึเปล่า หรือ HV

## 3.4 SN
SN Cost Code
D1 | D2 | D3 | D4 | D5 | Code | Assembly Description | Level | ID | CatName
04 |  |  |  |  | 04 | Sanitary System | 1 |  |  | 1 | T
| 01 |  |  |  | 04.01 | Equipment | 2 |  |  | 2 | T
|  | 01 |  |  | 04.01.01 | Pump | 3 | -2001160 | Plumbing Fixtures | 3 | T
|  |  | 01 |  | 04.01.01.01 | Transfer Pump ,Vertical Multistage Centrifugal Pump | 4 | -2001160 | Plumbing Fixtures | 4 | T
|  |  | 02 |  | 04.01.01.02 | Booster Pump , Single Stage End Suction Centrifugal Pump | 4 | -2001160 | Plumbing Fixtures | 4 | T
|  |  | 03 |  | 04.01.01.03 | Drainage Pump | 4 | -2001160 | Plumbing Fixtures | 4 | T
|  |  | 04 |  | 04.01.01.04 | Equalization Pump , Submersible Sewage Pump, Non Clog Type | 4 | -2001160 | Plumbing Fixtures | 4 | T
|  |  | 05 |  | 04.01.01.05 | Submersible Aerator | 4 | -2001160 | Plumbing Fixtures | 4 | T
|  |  | 06 |  | 04.01.01.06 | Sludge Return Pump, Submersible Sewage Pump, Non Clog Type | 4 | -2001160 | Plumbing Fixtures | 4 | T
|  |  | 07 |  | 04.01.01.07 | Submersible Ejector | 4 | -2001160 | Plumbing Fixtures | 4 | T
|  |  | 08 |  | 04.01.01.08 | Effluent Pump , Submersible Sewage Pump, Non Clog Type | 4 | -2001160 | Plumbing Fixtures | 4 | T
|  |  | 09 |  | 04.01.01.09 | Swimming Pool Pump Room, Horizontal Self Priming Centrifugal Pump with Timer Switch | 4 | -2001160 | Plumbing Fixtures | 4 | T
|  |  | 10 |  | 04.01.01.10 | PH Correction Feeder Diaphragm Dosing Pump | 4 | -2001160 | Plumbing Fixtures | 4 | T
|  | 02 |  |  | 04.01.02 | Water Heater/ Boiler | 3 | -2001140 | Mechanical Equipment | 3 | T
|  |  | 01 |  | 04.01.02.01 | Electric Water Heater | 4 | -2001140 | Mechanical Equipment | 4 | T
|  | 03 |  |  | 04.01.03 | Storage | 3 | -2001160 | Plumbing Fixtures | 3 | T
|  |  | 01 |  | 04.01.03.01 | HCL. Tank Polyethylene Tank | 4 | -2001160 | Plumbing Fixtures | 4 | T
|  |  | 02 |  | 04.01.03.02 | Waste Water Treatment Tank | 4 | -2001160 | Plumbing Fixtures | 4 | T
|  |  | 03 |  | 04.01.03.03 | Methane Tank | 4 | -2001160 | Plumbing Fixtures | 4 | T
|  |  | 04 |  | 04.01.03.04 | Pressure Tank | 4 | -2001160 | Plumbing Fixtures | 4 | T
|  | 04 |  |  | 04.01.04 | Other Equipment | 3 |  |  | 3 | T
|  |  | 01 |  | 04.01.04.01 | PH/Redox Adjustment Control Unit Measurement | 4 | -2001160 | Plumbing Fixtures | 4 | T
|  |  | 02 |  | 04.01.04.02 | Filter 1&2 DE Filter | 4 | -2001160 | Plumbing Fixtures | 4 | T
|  |  | 03 |  | 04.01.04.03 | Aerosol Filter scrubber | 4 | -2001160 | Plumbing Fixtures | 4 | T
|  |  | 04 |  | 04.01.04.04 | Concrete Foundation | 4 |  |  | 4 | T
|  |  | 05 |  | 04.01.04.05 | Inertia Base & Vibration Isolator | 4 | -2001160 | Plumbing Fixtures | 4 | T
|  |  | 06 |  | 04.01.04.06 | Salt Chlorine Generator | 4 | -2001160 | Plumbing Fixtures | 4 | T
|  |  | 07 |  | 04.01.04.07 | Accessories | 4 |  |  | 4 | T
| 02 |  |  |  | 04.02 | Piping Works | 2 |  |  | 2 | T
|  | 01 |  |  | 04.02.01 | HDPE Pipe Class PN 10 | 3 | -2008044 | Pipes | 3 | T
|  | 02 |  |  | 04.02.02 | HDPE Pipe Class PN 6 | 3 | -2008044 | Pipes | 3 | T
|  | 03 |  |  | 04.02.03 | GSP. Pipe ( BSM ) Class M | 3 | -2008044 | Pipes | 3 | T
|  | 04 |  |  | 04.02.04 | PVC Class 5 | 3 | -2008044 | Pipes | 3 | T
|  | 05 |  |  | 04.02.05 | PVC Class 8.5 | 3 | -2008044 | Pipes | 3 | T
|  | 06 |  |  | 04.02.06 | PVC Class 13.5 | 3 | -2008044 | Pipes | 3 | T
|  | 07 |  |  | 04.02.07 | PPR Pipe SDR 11 PN 10 | 3 | -2008044 | Pipes | 3 | T
|  | 08 |  |  | 04.02.08 | PPR Pipe SDR 6 PN 20 | 3 | -2008044 | Pipes | 3 | T
|  | 09 |  |  | 04.02.09 | Cast Iron Pipe ( Hubless Type ) | 3 | -2008044 | Pipes | 3 | T
|  | 10 |  |  | 04.02.10 | Fitting & Support | 3 | -2008049 | Pipe Fittings | 3 | T
|  |  | 01 |  | 04.02.10.01 | HDPE Pipe Class PN 10 | 4 | -2008049 | Pipe Fittings | 4 | T
|  |  | 02 |  | 04.02.10.02 | HDPE Pipe Class PN 6 | 4 | -2008049 | Pipe Fittings | 4 | T
|  |  | 03 |  | 04.02.10.03 | GSP. Pipe ( BSM ) Class M | 4 | -2008049 | Pipe Fittings | 4 | T
|  |  | 04 |  | 04.02.10.04 | PVC Class 5 | 4 | -2008049 | Pipe Fittings | 4 | T
|  |  | 05 |  | 04.02.10.05 | PVC Class 8.5 | 4 | -2008049 | Pipe Fittings | 4 | T
|  |  | 06 |  | 04.02.10.06 | PVC Class 13.5 | 4 | -2008049 | Pipe Fittings | 4 | T
|  |  | 07 |  | 04.02.10.07 | PPR Pipe SDR 11 PN 10 | 4 | -2008049 | Pipe Fittings | 4 | T
|  |  | 08 |  | 04.02.10.08 | PPR Pipe SDR 6 PN 20 | 4 | -2008049 | Pipe Fittings | 4 | T
|  |  | 09 |  | 04.02.10.09 | Cast Iron Pipe | 4 | -2008049 | Pipe Fittings | 4 | T
|  | 11 |  |  | 04.02.11 | Hanger & Accessories | 3 |  |  | 3 | T
|  | 12 |  |  | 04.02.12 | Painting | 3 | -2008059 | Pipe Color Fill | 3 | T
| 03 |  |  |  | 04.03 | Valve and Pipe Accessories | 2 |  |  | 2 | T
|  | 01 |  |  | 04.03.01 | Area Drain | 3 | -2001160 | Plumbing Fixtures | 3 | T
|  | 02 |  |  | 04.03.02 | Floor Drain W/ Bell-Trap | 3 | -2001160 | Plumbing Fixtures | 3 | T
|  | 03 |  |  | 04.03.03 | Floor Drain W/ P-Trap | 3 | -2001160 | Plumbing Fixtures | 3 | T
|  | 04 |  |  | 04.03.04 | Planting Area Drain | 3 | -2001160 | Plumbing Fixtures | 3 | T
|  | 05 |  |  | 04.03.05 | Roof Drain | 3 | -2001160 | Plumbing Fixtures | 3 | T
|  | 06 |  |  | 04.03.06 | Scupper Drain | 3 | -2001160 | Plumbing Fixtures | 3 | T
|  | 07 |  |  | 04.03.07 | Clean Out | 3 | -2001160 | Plumbing Fixtures | 3 | T
|  | 08 |  |  | 04.03.08 | Floor Clean Out | 3 | -2001160 | Plumbing Fixtures | 3 | T
|  | 09 |  |  | 04.03.09 | Ball Valve | 3 | -2008055 | Pipe Accessories | 3 | T
|  | 10 |  |  | 04.03.10 | Butterfly Valve | 3 | -2008055 | Pipe Accessories | 3 | T
|  | 11 |  |  | 04.03.11 | Check Valve | 3 | -2008055 | Pipe Accessories | 3 | T
|  | 12 |  |  | 04.03.12 | Float Valve | 3 | -2008055 | Pipe Accessories | 3 | T
|  | 13 |  |  | 04.03.13 | Foot Valve | 3 | -2008055 | Pipe Accessories | 3 | T
|  | 14 |  |  | 04.03.14 | Gate Valve | 3 | -2008055 | Pipe Accessories | 3 | T
|  | 15 |  |  | 04.03.15 | Modulating Float Valve | 3 | -2008055 | Pipe Accessories | 3 | T
|  | 16 |  |  | 04.03.16 | Motorized Control Valve | 3 | -2008055 | Pipe Accessories | 3 | T
|  | 17 |  |  | 04.03.17 | Pressure Gauge W/Pressure Snubber & Needle Valve | 3 | -2008055 | Pipe Accessories | 3 | T
|  | 18 |  |  | 04.03.18 | Pump Control Valve | 3 | -2008055 | Pipe Accessories | 3 | T
|  | 19 |  |  | 04.03.19 | Silent Check Valve | 3 | -2008055 | Pipe Accessories | 3 | T
|  | 20 |  |  | 04.03.20 | Stop Valve | 3 | -2008055 | Pipe Accessories | 3 | T
|  | 21 |  |  | 04.03.21 | Swing Check Valve | 3 | -2008055 | Pipe Accessories | 3 | T
|  | 22 |  |  | 04.03.22 | Flexible Connector ( Pressure ) | 3 | -2008055 | Pipe Accessories | 3 | T
|  | 23 |  |  | 04.03.23 | Flexible Connector ( Drainage Type ) | 3 | -2008055 | Pipe Accessories | 3 | T
|  | 24 |  |  | 04.03.24 | Strainer | 3 | -2008055 | Pipe Accessories | 3 | T
|  | 25 |  |  | 04.03.25 | Mercury Float Switch | 3 | -2008055 | Pipe Accessories | 3 | T
|  | 26 |  |  | 04.03.26 | Electrode Level Switch | 3 | -2008055 | Pipe Accessories | 3 | T
|  | 27 |  |  | 04.03.27 | Automatic Air Vent | 3 | -2008055 | Pipe Accessories | 3 | T
|  | 28 |  |  | 04.03.28 | Vent Thru Roof | 3 | -2008055 | Pipe Accessories | 3 | T
|  | 29 |  |  | 04.03.29 | PRV Station | 3 | -2008055 | Pipe Accessories | 3 | T
|  | 30 |  |  | 04.03.30 | Water Meter | 3 | -2008055 | Pipe Accessories | 3 | T
|  | 31 |  |  | 04.03.31 | Hose Bibb | 3 | -2008055 | Pipe Accessories | 3 | T
|  | 32 |  |  | 04.03.32 | Cast Iron Manhole ( Heavy Duty Type ) | 3 | -2008055 | Pipe Accessories | 3 | T
|  | 33 |  |  | 04.03.33 | Central Well | 3 | -2008055 | Pipe Accessories | 3 | T
|  | 34 |  |  | 04.03.34 | Weir | 3 | -2008055 | Pipe Accessories | 3 | T
|  | 35 |  |  | 04.03.35 | Baffle Plate | 3 | -2008055 | Pipe Accessories | 3 | T
|  | 36 |  |  | 04.03.36 | Water Hammer Arrestors | 3 | -2008055 | Pipe Accessories | 3 | T
|  | 37 |  |  | 04.03.37 | Over Flow PVC Class 8.5 | 3 | -2008055 | Pipe Accessories | 3 | T
|  | 38 |  |  | 04.03.38 | Pressure Reducing Valve (Pilot Operated, Direct) | 3 | -2008055 | Pipe Accessories | 3 | T
|  | 39 |  |  | 04.03.39 | Anti-Vortex Plate | 3 | -2008055 | Pipe Accessories | 3 | T
|  | 40 |  |  | 04.03.40 | Vent Cap | 3 | -2008055 | Pipe Accessories | 3 | T
|  | 41 |  |  | 04.03.41 | P-Trap | 3 | -2008055 | Pipe Accessories | 3 | T
|  | 42 |  |  | 04.03.42 | U-Trap | 3 | -2008055 | Pipe Accessories | 3 | T
|  | 43 |  |  | 04.03.43 | Y-Strainer | 3 | -2008055 | Pipe Accessories | 3 | T
|  | 44 |  |  | 04.03.44 | Sluice Gate | 3 | -2008055 | Pipe Accessories | 3 | T
|  | 45 |  |  | 04.03.45 | Testing & Commissioning | 3 |  |  | 3 | T
|  | 46 |  |  | 04.03.46 | Hanger & Accessories | 3 |  |  | 3 | T
|  | 47 |  |  | 04.03.47 | Excavation & Back Fill | 3 |  |  | 3 | T
|  | 48 |  |  | 04.03.48 | Cast Iron Manhole ( Light Duty Type ) | 3 | -2008055 | Pipe Accessories | 3 | T
|  | 49 |  |  | 04.03.49 | Pressure Regulating Valve Type2 | 3 | -2008055 | Pipe Accessories | 3 | T
|  | 50 |  |  | 04.03.50 | Tube Joint Union | 3 | -2008055 | Pipe Accessories | 3 | T
|  | 51 |  |  | 04.03.51 | Floor Inlet ABS | 3 | -2001160 | Plumbing Fixtures | 3 | T
|  | 52 |  |  | 04.03.52 | Vacuum | 3 | -2008055 | Pipe Accessories | 3 | T
|  | 53 |  |  | 04.03.53 | Main Drain Frame ABS | 3 | -2001160 | Plumbing Fixtures | 3 | T
|  | 54 |  |  | 04.03.54 | Over Flow Ladder W/3Step | 3 | -2008055 | Pipe Accessories | 3 | T
|  | 55 |  |  | 04.03.55 | Float Valve Water Make Up | 3 | -2008055 | Pipe Accessories | 3 | T
|  | 56 |  |  | 04.03.56 | Cleaning Equipment | 3 | -2008055 | Pipe Accessories | 3 | T

## 3.5 FP
FP Cost Code
D1 | D2 | D3 | D4 | D5 | Code | Assembly Description | Level | ID | CatName
05 |  |  |  |  | 05 | Fire Protection System | 1 |  |  | 1 | T
| 01 |  |  |  | 05.01 | Main Plant Equipment | 2 |  |  | 2 | T
|  | 01 |  |  | 05.01.01 | Pump | 3 | -2001160 | Plumbing Fixtures | 3 | T
|  |  | 01 |  | 05.01.01.01 | Fire Pump W/Control Panel Complete | 4 | -2001160 | Plumbing Fixtures | 4 | T
|  |  | 02 |  | 05.01.01.02 | Jockey Pump W/Control Panel Complete | 4 | -2001160 | Plumbing Fixtures | 4 | T
|  |  | 03 |  | 05.01.01.03 | Diesel Pump | 4 | -2001160 | Plumbing Fixtures | 4 | T
|  |  | 04 |  | 05.01.01.04 | Electric Pump | 4 | -2001160 | Plumbing Fixtures | 4 | T
|  |  | 05 |  | 05.01.01.05 | Oil Tank | 4 | -2001160 | Plumbing Fixtures | 4 | T
| 02 |  |  |  | 05.02 | Fire Protection Pipe | 2 | -2008044 | Pipes | 2 | T
|  | 01 |  |  | 05.02.01 | Black Steel Pipe Sch.40, ASTM A53 (Seamed) Class A | 3 | -2008044 | Pipes | 3 | T
|  | 02 |  |  | 05.02.02 | Black Steel Pipe Sch.40, ASTM A53 (Seamed) Class B | 3 | -2008044 | Pipes | 3 | T
|  | 03 |  |  | 05.02.03 | GSP Class M | 3 | -2008044 | Pipes | 3 | T
|  | 04 |  |  | 05.02.04 | Engine Exhaust Pipe | 3 | -2008044 | Pipes | 3 | T
|  | 05 |  |  | 05.02.05 | HDPE Pipe Class PN 16 | 3 | -2008044 | Pipes | 3 | T
|  | 07 |  |  | 05.02.07 | Fitting & Accessories | 3 | -2008049 | Pipe Fittings | 3 | T
|  |  | 01 |  | 05.02.07.01 | Black Steel Pipe Sch.40, ASTM A53 (Seamed) | 4 | -2008049 | Pipe Fittings | 4 | T
|  |  | 02 |  | 05.02.07.02 | GSP Class M | 4 | -2008049 | Pipe Fittings | 4 | T
|  |  | 03 |  | 05.02.07.03 | Engine Exhaust Pipe | 4 | -2008049 | Pipe Fittings | 4 | T
|  |  | 04 |  | 05.02.07.04 | HDPE Pipe Class PN 16 | 4 | -2008049 | Pipe Fittings | 4 | T
|  | Other |  |  | 05.02.Other | Other | 3 |  |  | 3 | T
|  |  | 06 |  | 05.02.06 | Fire Barrier System | 4 |  |  | 4 | T
|  |  | 08 |  | 05.02.08 | Hanger & Support | 4 |  |  | 4 | T
|  |  | 09 |  | 05.02.09 | Excavation & Back Fill | 4 |  |  | 4 | T
|  |  | 10 |  | 05.02.10 | Accessories | 4 |  |  | 4 | T
| 03 |  |  |  | 05.03 | Valve and Accessories | 2 |  |  | 2 | T
|  | 01 |  |  | 05.03.01 | Alarm Check Valve | 3 | -2008055 | Pipe Accessories | 3 | T
|  | 02 |  |  | 05.03.02 | Angle Valve | 3 | -2008055 | Pipe Accessories | 3 | T
|  | 03 |  |  | 05.03.03 | Ball Valve | 3 | -2008055 | Pipe Accessories | 3 | T
|  | 04 |  |  | 05.03.04 | Butterfly Valve | 3 | -2008055 | Pipe Accessories | 3 | T
|  | 05 |  |  | 05.03.05 | Butterfly Valve w/Supervisory Switch | 3 | -2008055 | Pipe Accessories | 3 | T
|  | 06 |  |  | 05.03.06 | Check Valve | 3 | -2008055 | Pipe Accessories | 3 | T
|  | 07 |  |  | 05.03.07 | Control Valve | 3 | -2008055 | Pipe Accessories | 3 | T
|  | 08 |  |  | 05.03.08 | Floor Control Valve ( FCA ) | 3 | -2008055 | Pipe Accessories | 3 | T
|  | 09 |  |  | 05.03.09 | Foot Valve | 3 | -2008055 | Pipe Accessories | 3 | T
|  | 10 |  |  | 05.03.10 | Gate Valve | 3 | -2008055 | Pipe Accessories | 3 | T
|  | 11 |  |  | 05.03.11 | Gate Valve w/Supervisory Switch | 3 | -2008055 | Pipe Accessories | 3 | T
|  | 12 |  |  | 05.03.12 | Globe Valve | 3 | -2008055 | Pipe Accessories | 3 | T
|  | 13 |  |  | 05.03.13 | OS & Y Gate Valve | 3 | -2008055 | Pipe Accessories | 3 | T
|  | 14 |  |  | 05.03.14 | Pressure Reducing Valve | 3 | -2008055 | Pipe Accessories | 3 | T
|  | 15 |  |  | 05.03.15 | Pressure Relief Valve | 3 | -2008055 | Pipe Accessories | 3 | T
|  | 16 |  |  | 05.03.16 | Flexible Connector ( Stainless Steel ) | 3 | -2008055 | Pipe Accessories | 3 | T
|  | 17 |  |  | 05.03.17 | Flex-Drain | 3 | -2008055 | Pipe Accessories | 3 | T
|  | 18 |  |  | 05.03.18 | Flexible Joint | 3 | -2008055 | Pipe Accessories | 3 | T
|  | 19 |  |  | 05.03.19 | Flow Switch | 3 | -2008055 | Pipe Accessories | 3 | T
|  | 20 |  |  | 05.03.20 | Supervisory Switch | 3 | -2008055 | Pipe Accessories | 3 | T
|  | 21 |  |  | 05.03.21 | Y-Strainer | 3 | -2008055 | Pipe Accessories | 3 | T
|  | 22 |  |  | 05.03.22 | Pressure Gauge w/ Snubber | 3 | -2008055 | Pipe Accessories | 3 | T
|  | 23 |  |  | 05.03.23 | Anti-Vortex Plate | 3 | -2008055 | Pipe Accessories | 3 | T
|  | 24 |  |  | 05.03.24 | Automatic Air Vent | 3 | -2008055 | Pipe Accessories | 3 | T
|  | 25 |  |  | 05.03.25 | Fire Department Connection ( FDC ) | 3 | -2001350 | Specialty Equipment | 3 | T
|  | 26 |  |  | 05.03.26 | Fire Hose Cabinet ( FHC ) | 3 | -2001350 | Specialty Equipment | 3 | T
|  | 27 |  |  | 05.03.27 | Flow Meter | 3 | -2008055 | Pipe Accessories | 3 | T
|  | 28 |  |  | 05.03.28 | Portable Extinguisher | 3 | -2001350 | Specialty Equipment | 3 | T
|  | 29 |  |  | 05.03.29 | Sight Glass | 3 | -2008055 | Pipe Accessories | 3 | T
|  | 30 |  |  | 05.03.30 | Sprinkler Head | 3 | -2008099 | Sprinklers | 3 | T
|  | 31 |  |  | 05.03.31 | Union w/ Orifice | 3 | -2008055 | Pipe Accessories | 3 | T
|  | 32 |  |  | 05.03.32 | Tubular Silence | 3 | -2008055 | Pipe Accessories | 3 | T
|  | 33 |  |  | 05.03.33 | Flow Control Valve | 3 | -2008055 | Pipe Accessories | 3 | T
|  | Other |  |  | 05.03.Other | Other | 3 |  |  | 3 | T
|  |  | 98 |  | 05.03.98 | Testing & Commissioning | 4 |  |  | 4 | T
|  |  | 99 |  | 05.03.99 | Accessories | 4 |  |  | 4 | T

## 3.6 AC
AC Cost Code
D1 | D2 | D3 | D4 | D5 | Code | Assembly Description | Level | ID | CatName
06 |  |  |  |  | 06 | Mechanical Ventilation & Air Conditioning System | 1 |  |  | 1 | T
| 01 |  |  |  | 06.01 | Air Conditioning System | 2 |  |  | 2 | T
|  | 01 |  |  | 06.01.01 | Air Conditioner | 3 |  |  | 3 | T
|  |  | 01 |  | 06.01.01.01 | Split Type Air Conditioning | 4 | -2001140 | Mechanical Equipment | 4 | T
|  |  | 02 |  | 06.01.01.02 | Split Type Air Conditioning (VRV) | 4 | -2001140 | Mechanical Equipment | 4 | T
|  |  | 05 |  | 06.01.01.05 | Thermostat | 4 | -2001140 | Mechanical Equipment | 4 | T
|  |  | 06 |  | 06.01.01.06 | Sensor & Controller (Pressurized) | 4 | -2001140 | Mechanical Equipment | 4 | T
|  |  | 07 |  | 06.01.01.07 | Fan Coil Unit | 4 | -2001140 | Mechanical Equipment | 4 | T
|  |  | Other |  | 06.01.01.Other | Other | 4 |  |  | 4 | T
|  |  |  | 04 | 06.01.01.04 | Refrigerant | 5 | -2001140 | Mechanical Equipment | 5 | T
|  |  |  | 03 | 06.01.01.03 | Service For A/C | 5 |  |  | 5 | T
|  | 02 |  |  | 06.01.02 | Air Conditioning Pipe | 3 |  |  | 3 | T
|  |  | 01 |  | 06.01.02.01 | Refrigerant (Soft Drawn Roll) | 4 | -2008044 | Pipes | 4 | T
|  |  | 02 |  | 06.01.02.02 | Refrigerant Copper Pipe (Type M ) | 4 | -2008044 | Pipes | 4 | T
|  |  | 03 |  | 06.01.02.03 | Refrigerant Copper Pipe (Type L) | 4 | -2008044 | Pipes | 4 | T
|  |  | 04 |  | 06.01.02.04 | PVC Class 8.5 | 4 | -2008044 | Pipes | 4 | T
|  |  | 05 |  | 06.01.02.05 | Flexible Drain | 4 | -2008044 | Pipes | 4 | T
|  |  | 06 |  | 06.01.02.06 | PVC Class 5 | 4 | -2008044 | Pipes | 4 | T
|  |  | 07 |  | 06.01.02.07 | Slim Duct | 4 | -2008000 | Ducts | 4 | T
|  |  | 08 |  | 06.01.02.08 | Fitting | 4 | -2008049 | Pipe Fittings | 4 | T
|  |  | Other |  | 06.01.02.Other | Other | 4 |  |  | 4 | T
|  |  |  | 09 | 06.01.02.09 | Hanger & Support | 5 |  |  | 5 | T
|  | 03 |  |  | 06.01.03 | Pipe Insulation | 3 | -2008122 | Pipe Insulations | 3 | T
|  | 04 |  |  | 06.01.04 | Electrical Work | 3 |  |  | 3 | T
|  |  | 01 |  | 06.01.04.01 | Panel | 4 | -2001040 | Electrical Equipment | 4 | T
|  |  | 02 |  | 06.01.04.02 | Wiring | 4 |  |  | 4 | T
|  |  |  | 01 | 06.01.04.02.01 | VCT | 5 | -2008039 | Wires | 5 | T
|  |  |  | 02 | 06.01.04.02.02 | IEC01 | 5 | -2008039 | Wires | 5 | T
|  |  | 03 |  | 06.01.04.03 | Conduit | 4 | -2008132 | Conduits | 4 | T
|  |  |  | 01 | 06.01.04.03.01 | EMT | 5 | -2008132 | Conduits | 5 | T
|  |  |  | 02 | 06.01.04.03.02 | IMC | 5 | -2008132 | Conduits | 5 | T
|  |  | 04 |  | 06.01.04.04 | Fitting & Accessories | 4 |  |  | 4 | T
|  |  | 05 |  | 06.01.04.05 | Other | 4 |  |  | 4 | T
| 02 |  |  |  | 06.02 | Ventilation Work | 2 |  |  | 2 | T
|  | 01 |  |  | 06.02.01 | Ventilation Fan | 3 |  |  | 3 | T
|  |  | 01 |  | 06.02.01.01 | Ventilation Fan | 4 | -2001140 | Mechanical Equipment | 4 | T
|  |  | Other |  | 06.02.01.Other | Other | 4 |  |  | 4 | T
|  |  | 02 |  | 06.02.01.02 | Hanger & Support | 4 |  |  | 4 | T
|  |  | 03 |  | 06.02.01.03 | Vibration Isolator | 4 |  |  | 4 | T
|  |  | 04 |  | 06.02.01.04 | Wooden Frame | 4 |  |  | 4 | T
|  | 02 |  |  | 06.02.02 | Electrical Work (for Ventilation Fan) | 3 |  |  | 3 | T
|  |  | 01 |  | 06.02.02.01 | Panel | 4 | -2001040 | Electrical Equipment | 4 | T
|  |  | 02 |  | 06.02.02.02 | Wiring | 4 | -2008039 | Wires | 4 | T
|  |  |  | 01 | 06.02.02.02.01 | VCT | 5 | -2008039 | Wires | 5 | T
|  |  |  | 02 | 06.02.02.02.02 | IEC01 | 5 | -2008039 | Wires | 5 | T
|  |  |  | 03 | 06.02.02.02.03 | FRC | 5 | -2008039 | Wires | 5 | T
|  |  | 03 |  | 06.02.02.03 | Conduit | 4 | -2008132 | Conduits | 4 | T
|  |  |  | 01 | 06.02.02.03.01 | EMT | 5 | -2008132 | Conduits | 5 | T
|  |  |  | 02 | 06.02.02.03.02 | IMC | 5 | -2008132 | Conduits | 5 | T
|  |  | 04 |  | 06.02.02.04 | Fitting & Accessories | 4 |  |  | 4 | T
|  |  | 05 |  | 06.02.02.05 | Flexible Conduit | 4 | -2008132 | Conduits | 4 | T
|  |  | 06 |  | 06.02.02.06 | Thermostat for Ventilation Fan | 4 | -2001140 | Mechanical Equipment | 4 | T
|  |  | 07 |  | 06.02.02.07 | Duct Smoke | 4 | -2001140 | Mechanical Equipment | 4 | T
|  |  | 08 |  | 06.02.02.08 | Heat Reclaim Ventilation (HRV) | 4 | -2001140 | Mechanical Equipment | 4 | T
|  |  | 09 |  | 06.02.02.09 | Accessories | 4 |  |  | 4 | T
|  |  | 10 |  | 06.02.02.10 | Other | 4 |  |  | 4 | T
| 03 |  |  |  | 06.03 | Duct Work | 2 |  |  | 2 | T
|  | 01 |  |  | 06.03.01 | Duct | 3 |  |  | 3 | T
|  |  | 01 |  | 06.03.01.01 | Galvanized Steel Sheet No. 26 | 4 | -2008000 | Ducts | 4 | T
|  |  | 02 |  | 06.03.01.02 | Galvanized Steel Sheet No. 24 | 4 | -2008000 | Ducts | 4 | T
|  |  | 03 |  | 06.03.01.03 | Galvanized Steel Sheet No. 22 | 4 | -2008000 | Ducts | 4 | T
|  |  | 04 |  | 06.03.01.04 | Galvanized Steel Sheet No. 20 | 4 | -2008000 | Ducts | 4 | T
|  |  | 05 |  | 06.03.01.05 | Black Steel Sheet No. 26 | 4 | -2008000 | Ducts | 4 | T
|  |  | 06 |  | 06.03.01.06 | Black Steel Sheet No. 24 | 4 | -2008000 | Ducts | 4 | T
|  |  | 07 |  | 06.03.01.07 | Black Steel Sheet No. 22 | 4 | -2008000 | Ducts | 4 | T
|  |  | 08 |  | 06.03.01.08 | Black Steel Sheet No. 20 | 4 | -2008000 | Ducts | 4 | T
|  |  | 09 |  | 06.03.01.09 | PVC Duct | 4 | -2008000 | Ducts | 4 | T
|  | 02 |  |  | 06.03.02 | Air Slot | 3 | -2008013 | Air Terminals | 3 | T
|  | 03 |  |  | 06.03.03 | Air Grille W / Filter | 3 | -2008013 | Air Terminals | 3 | T
|  | 04 |  |  | 06.03.04 | Air Louver W / Insect | 3 | -2008013 | Air Terminals | 3 | T
|  | 05 |  |  | 06.03.05 | Air Grilled W/VD | 3 | -2008013 | Air Terminals | 3 | T
|  | 06 |  |  | 06.03.06 | Air Grille | 3 | -2008013 | Air Terminals | 3 | T
|  | 07 |  |  | 06.03.07 | Fire Damper | 3 | -2008016 | Duct Accessories | 3 | T
|  | 08 |  |  | 06.03.08 | Smoke Damper | 3 | -2008016 | Duct Accessories | 3 | T
|  | 09 |  |  | 06.03.09 | Relief Damper | 3 | -2008016 | Duct Accessories | 3 | T
|  | 10 |  |  | 06.03.10 | Linear Bar Grille | 3 | -2008016 | Duct Accessories | 3 | T
|  | 11 |  |  | 06.03.11 | Transfer Air Grille | 3 | -2008016 | Duct Accessories | 3 | T
|  | 12 |  |  | 06.03.12 | Counter Weight Relief Damper | 3 | -2008016 | Duct Accessories | 3 | T
|  | 13 |  |  | 06.03.13 | Flexible Air Duct | 3 | -2008020 | Flex Ducts | 3 | T
|  | 14 |  |  | 06.03.14 | Flexible Air Duct / W Insulation | 3 | -2008020 | Flex Ducts | 3 | T
|  | 15 |  |  | 06.03.15 | Duct Insulation | 3 | -2008123 | Duct Insulations | 3 | T
|  | 20 |  |  | 06.03.20 | Duct Fittings | 3 |  |  | 3 | T
|  |  | 01 |  | 06.03.20.01 | Galvanized Steel Sheet No. 26 | 4 | -2008010 | Duct Fittings | 4 | T
|  |  | 02 |  | 06.03.20.02 | Galvanized Steel Sheet No. 24 | 4 | -2008010 | Duct Fittings | 4 | T
|  |  | 03 |  | 06.03.20.03 | Galvanized Steel Sheet No. 22 | 4 | -2008010 | Duct Fittings | 4 | T
|  |  | 04 |  | 06.03.20.04 | Galvanized Steel Sheet No. 20 | 4 | -2008010 | Duct Fittings | 4 | T
|  |  | 05 |  | 06.03.20.05 | Black Steel Sheet No. 26 | 4 | -2008010 | Duct Fittings | 4 | T
|  |  | 06 |  | 06.03.20.06 | Black Steel Sheet No. 24 | 4 | -2008010 | Duct Fittings | 4 | T
|  |  | 07 |  | 06.03.20.07 | Black Steel Sheet No. 22 | 4 | -2008010 | Duct Fittings | 4 | T
|  |  | 08 |  | 06.03.20.08 | Black Steel Sheet No. 20 | 4 | -2008010 | Duct Fittings | 4 | T
|  | 21 |  |  | 06.03.21 | Exhausted Hood | 3 |  |  | 3 | T
|  | Other |  |  | 06.03.Other | Other | 3 |  |  | 3 | T
|  |  | 16 |  | 06.03.16 | Wooden Frame | 4 |  |  | 4 | T
|  |  | 17 |  | 06.03.17 | Switch For Ventilation Fan | 4 | -2001060 | Electrical Fixtures | 4 | T
|  |  | 18 |  | 06.03.18 | Accessories | 4 |  |  | 4 | T
|  |  | 19 |  | 06.03.19 | Hanger & Support | 4 |  |  | 4 | T